## 1+2
| Prompt Used | Testing Phase | Error Message | Error Category | Reason for Error | Solution | Error Count /prompt | Success (Y/N) | Notes | Python code
S1 | Create two adjacent rooms, each 4m × 4m and 3m high, separated by a wall with a connecting door. Include four walls, a floor, and a ceiling for each room. Add one window on an external wall of each room. Place all elements on Level 1. | System | Execution error: 'Document' object has no attribute 'NewFloor' | API Misuse | doc.Create.NewFloor() is not valid in project documents. This is only allowed in family editor context. | Use Floor.Create() with proper CurveLoop profile and type in project context. | 1 | N
|  |  | Execution error: 'Document' object has no attribute 'NewCeiling' | API Misuse | NewCeiling() is not available in project documents — it's a method from the family editor context. | Use Ceiling.Create() with a valid CurveLoop and ceiling type in project context. | 2 | N
|  |  | Execution error: unsupported operand type(s) for +: 'XYZ' and 'XYZ' | API Misuse | The XYZ class in Revit API does not support addition using the + operator. | Replace XYZ1 + XYZ2 with XYZ(X1 + X2, Y1 + Y2, Z1 + Z2) to manually perform vector addition. | 3 | N
|  |  | No error messege | Geometry Error | The script used metric values (in meters) directly in Revit’s API, which expects dimensions in feet, causing incorrect geometry placement. | Converted all metric dimensions (lengths and heights) from meters to feet using 1 meter = 3.28084 feet. Applied the conversion to all XYZ point definitions. | 4 | N
[7 empty] | 5 | Y
S2 | Create a 10m × 6m apartment on Level 1 with three rooms: a 4m × 3m bedroom, a 3m × 3m bathroom, and a 3m × 4m kitchen, all connected by a central corridor. Each room should have four walls, a floor, a ceiling, and a door. Add one window per external-facing room. Height = 3m. | System | Execution error: No method matches given arguments for NewRoomBoundaryLines: (<class 'Autodesk.Revit.DB.Level'>, <class 'Autodesk.Revit.DB.CurveLoop'>, <class 'Autodesk.Revit.DB.Level'>) | API Misuse | NewRoomBoundaryLines() is not a valid method in the Revit API. Room boundaries must be drawn using model curves in a sketch plane and associated with a room using doc.Create.NewRoom() instead. | Replaced incorrect use of NewRoomBoundaryLines with NewRoom() and added placeholders for actual room geometry, to be corrected as subsequent errors arise. | 1 | N
|  |  | [Script executed successfully.] but no elements visible in Revit | Environment Error | doc.Create.NewRoom(level, UV(0, 0)) only registers a room in the project browser but without bounding elements, Revit doesn't show it in the model. | We will explicitly define bounding walls, floors, and ceilings for each room using coordinates to ensure all elements are visible and geometrically present. | 2 | N
|  |  | No Error Messege | Unit Mismatch | Revit requires input in feet; using meters directly leads to incorrect geometry | Multiplied all metric values by 3.28084 before using in Revit API | 3 | N
|  |  | Script executed successfully — but no doors or windows appeared | Execution Error | The code did not include logic to place doors or windows despite the prompt explicitly requiring them | Added family placement logic for a door and a window in each room after verifying active symbols and wall references | 4 | N
|  |  | No error message – ceiling below wall height | Geometry Error | Revit uses hosting level elevation, not geometry Z | Explicitly set offset with INSTANCE_FREE_HOST_OFFSET_PARAM | 5 | N
|  |  | NoneType' object has no attribute 'Set' | API Misuse | Ceiling object is None or param is missing | Check for None, then safely call .LookupParameter() | 6 | N
[7 empty] | 7 | Y
Note on K2: [Threaded comment] Your version of Excel allows you to read this threaded comment; however, any edits to it will get removed if the file is opened in a newer version of Excel. Learn more: https://go.microsoft.com/fwlink/?linkid=870924 Comment: [ import clr clr.AddReference('RevitAPI') from Autodesk.Revit.DB import * clr.AddReference('RevitServices') from RevitServices.Persistence import DocumentManager from RevitServices.Transactions import TransactionManager doc = DocumentManager.Instance.CurrentDBDocument # Create level level = FilteredElementCollector(doc).OfClass(Level).ToElements()[0] # Create rooms room1 = XYZ(0, 0, 0) room2 = XYZ(4, 0, 0) # Create walls wall_type = FilteredElementCollector(doc).OfClass(WallType).FirstElement() wall_height = 3 walls = [] TransactionManager.Instance.EnsureInTransaction(doc) for room in [room1, room2]: p1 = XYZ(room.X, room.Y, level.Elevation) p2 = XYZ(room.X + 4, room.Y, level.Elevation) p3 = XYZ(room.X + 4, room.Y + 4, level.Elevation) p4 = XYZ(room.X, room.Y + 4, level.Elevation) walls.append(Wall.Create(doc, Line.CreateBound(p1, p2), wall_type.Id, level.Id, wall_height, 0, False, False)) walls.append(Wall.Create(doc, Line.CreateBound(p2, p3), wall_type.Id, level.Id, wall_height, 0, False, False)) walls.append(Wall.Create(doc, Line.CreateBound(p3, p4), wall_type.Id, level.Id, wall_height, 0, False, False)) walls.append(Wall.Create(doc, Line.CreateBound(p4, p1), wall_type.Id, level.Id, wall_height, 0, False, False)) # Create floor and ceiling floor_type = FilteredElementCollector(doc).OfClass(FloorType).FirstElement() ceiling_type = FilteredElementCollector(doc).OfClass(CeilingType).FirstElement() for room in [room1, room2]: p1 = XYZ(room.X, room.Y, level.Elevation) p2 = XYZ(room.X + 4, room.Y, level.Elevation) p3 = XYZ(room.X + 4, room.Y + 4, level.Elevation) p4 = XYZ(room.X, room.Y + 4, level.Elevation) floor = doc.Create.NewFloor(CurveArray([Line.CreateBound(p1, p2), Line.CreateBound(p2, p3), Line.CreateBound(p3, p4), Line.CreateBound(p4, p1)]), floor_type, level, False) ceiling = doc.Create.NewCeiling(CurveArray([Line.CreateBound(p1, p2), Line.CreateBound(p2, p3), Line.CreateBound(p3, p4), Line.CreateBound(p4, p1)]), ceiling_type, level, False) # Create door door_type = FilteredElementCollector(doc).OfClass(FamilySymbol).OfCategory(BuiltInCategory.OST_Doors).FirstElement() door = doc.Create.NewFamilyInstance(Line.CreateBound(room1 + XYZ(2, 0, 0), room2 + XYZ(2, 0, 0)).Evaluate(0.5, True), door_type, walls[1], level, StructuralType.NonStructural) # Create window window_type = FilteredElementCollector(doc).OfClass(FamilySymbol).OfCategory(BuiltInCategory.OST_Windows).FirstElement() window1 = doc.Create.NewFamilyInstance(Line.CreateBound(room1 + XYZ(0, 2, 0), room1 + XYZ(0, 2, 1)).Evaluate(0.5, True), window_type, walls[0], level, StructuralType.NonStructural) window2 = doc.Create.NewFamilyInstance(Line.CreateBound(room2 + XYZ(0, 2, 0), room2 + XYZ(0, 2, 1)).Evaluate(0.5, True), window_type, walls[4], level, StructuralType.NonStructural) TransactionManager.Instance.TransactionTaskDone() ]
Note on K3: [Threaded comment] Your version of Excel allows you to read this threaded comment; however, any edits to it will get removed if the file is opened in a newer version of Excel. Learn more: https://go.microsoft.com/fwlink/?linkid=870924 Comment: import clr clr.AddReference('RevitAPI') import Autodesk from Autodesk.Revit.DB import * clr.AddReference('RevitServices') from RevitServices.Persistence import DocumentManager from RevitServices.Transactions import TransactionManager clr.AddReference('System') from System.Collections.Generic import List doc = DocumentManager.Instance.CurrentDBDocument # Create level level = FilteredElementCollector(doc).OfClass(Level).ToElements()[0] # Create rooms room1 = XYZ(0, 0, 0) room2 = XYZ(4, 0, 0) # Create walls wall_type = FilteredElementCollector(doc).OfClass(WallType).FirstElement() wall_height = 3 walls = [] TransactionManager.Instance.EnsureInTransaction(doc) for room in [room1, room2]: p1 = XYZ(room.X, room.Y, level.Elevation) p2 = XYZ(room.X + 4, room.Y, level.Elevation) p3 = XYZ(room.X + 4, room.Y + 4, level.Elevation) p4 = XYZ(room.X, room.Y + 4, level.Elevation) walls.append(Wall.Create(doc, Line.CreateBound(p1, p2), wall_type.Id, level.Id, wall_height, 0, False, False)) walls.append(Wall.Create(doc, Line.CreateBound(p2, p3), wall_type.Id, level.Id, wall_height, 0, False, False)) walls.append(Wall.Create(doc, Line.CreateBound(p3, p4), wall_type.Id, level.Id, wall_height, 0, False, False)) walls.append(Wall.Create(doc, Line.CreateBound(p4, p1), wall_type.Id, level.Id, wall_height, 0, False, False)) # Floor and ceiling types floor_type = FilteredElementCollector(doc).OfClass(FloorType).FirstElement() ceiling_type = FilteredElementCollector(doc).OfClass(CeilingType).FirstElement() # Create floors (✅ Replacing NewFloor with Floor.Create) for room in [room1, room2]: p1 = XYZ(room.X, room.Y, level.Elevation) p2 = XYZ(room.X + 4, room.Y, level.Elevation) p3 = XYZ(room.X + 4, room.Y + 4, level.Elevation) p4 = XYZ(room.X, room.Y + 4, level.Elevation) floor_loop = CurveLoop() floor_loop.Append(Line.CreateBound(p1, p2)) floor_loop.Append(Line.CreateBound(p2, p3)) floor_loop.Append(Line.CreateBound(p3, p4)) floor_loop.Append(Line.CreateBound(p4, p1)) profile = List[CurveLoop]() profile.Add(floor_loop) Floor.Create(doc, profile, floor_type.Id, level.Id) # Keep ceiling creation using NewCeiling for now (may raise error later) for room in [room1, room2]: p1 = XYZ(room.X, room.Y, level.Elevation) p2 = XYZ(room.X + 4, room.Y, level.Elevation) p3 = XYZ(room.X + 4, room.Y + 4, level.Elevation) p4 = XYZ(room.X, room.Y + 4, level.Elevation) ceiling_curve_array = CurveArray() ceiling_curve_array.Append(Line.CreateBound(p1, p2)) ceiling_curve_array.Append(Line.CreateBound(p2, p3)) ceiling_curve_array.Append(Line.CreateBound(p3, p4)) ceiling_curve_array.Append(Line.CreateBound(p4, p1)) doc.Create.NewCeiling(ceiling_curve_array, ceiling_type, level) # Create door door_type = FilteredElementCollector(doc).OfClass(FamilySymbol).OfCategory(BuiltInCategory.OST_Doors).FirstElement() door = doc.Create.NewFamilyInstance(Line.CreateBound(room1 + XYZ(2, 0, 0), room2 + XYZ(2, 0, 0)).Evaluate(0.5, True), door_type, walls[1], level, Autodesk.Revit.DB.Structure.StructuralType.NonStructural) # Create windows window_type = FilteredElementCollector(doc).OfClass(FamilySymbol).OfCategory(BuiltInCategory.OST_Windows).FirstElement() window1 = doc.Create.NewFamilyInstance(Line.CreateBound(room1 + XYZ(0, 2, 0), room1 + XYZ(0, 2, 1)).Evaluate(0.5, True), window_type, walls[0], level, Autodesk.Revit.DB.Structure.StructuralType.NonStructural) window2 = doc.Create.NewFamilyInstance(Line.CreateBound(room2 + XYZ(0, 2, 0), room2 + XYZ(0, 2, 1)).Evaluate(0.5, True), window_type, walls[4], level, Autodesk.Revit.DB.Structure.StructuralType.NonStructural) TransactionManager.Instance.TransactionTaskDone()
Note on K4: [Threaded comment] Your version of Excel allows you to read this threaded comment; however, any edits to it will get removed if the file is opened in a newer version of Excel. Learn more: https://go.microsoft.com/fwlink/?linkid=870924 Comment: import clr clr.AddReference('RevitAPI') import Autodesk from Autodesk.Revit.DB import * clr.AddReference('RevitServices') from RevitServices.Persistence import DocumentManager from RevitServices.Transactions import TransactionManager clr.AddReference('System') from System.Collections.Generic import List doc = DocumentManager.Instance.CurrentDBDocument # Create level level = FilteredElementCollector(doc).OfClass(Level).ToElements()[0] # Create rooms room1 = XYZ(0, 0, 0) room2 = XYZ(4, 0, 0) # Create walls wall_type = FilteredElementCollector(doc).OfClass(WallType).FirstElement() wall_height = 3 walls = [] TransactionManager.Instance.EnsureInTransaction(doc) for room in [room1, room2]: p1 = XYZ(room.X, room.Y, level.Elevation) p2 = XYZ(room.X + 4, room.Y, level.Elevation) p3 = XYZ(room.X + 4, room.Y + 4, level.Elevation) p4 = XYZ(room.X, room.Y + 4, level.Elevation) walls.append(Wall.Create(doc, Line.CreateBound(p1, p2), wall_type.Id, level.Id, wall_height, 0, False, False)) walls.append(Wall.Create(doc, Line.CreateBound(p2, p3), wall_type.Id, level.Id, wall_height, 0, False, False)) walls.append(Wall.Create(doc, Line.CreateBound(p3, p4), wall_type.Id, level.Id, wall_height, 0, False, False)) walls.append(Wall.Create(doc, Line.CreateBound(p4, p1), wall_type.Id, level.Id, wall_height, 0, False, False)) # Floor and ceiling types floor_type = FilteredElementCollector(doc).OfClass(FloorType).FirstElement() ceiling_type = FilteredElementCollector(doc).OfClass(CeilingType).FirstElement() # Create floors and ceilings for room in [room1, room2]: p1 = XYZ(room.X, room.Y, level.Elevation) p2 = XYZ(room.X + 4, room.Y, level.Elevation) p3 = XYZ(room.X + 4, room.Y + 4, level.Elevation) p4 = XYZ(room.X, room.Y + 4, level.Elevation) floor_loop = CurveLoop() floor_loop.Append(Line.CreateBound(p1, p2)) floor_loop.Append(Line.CreateBound(p2, p3)) floor_loop.Append(Line.CreateBound(p3, p4)) floor_loop.Append(Line.CreateBound(p4, p1)) profile = List[CurveLoop]() profile.Add(floor_loop) Floor.Create(doc, profile, floor_type.Id, level.Id) Ceiling.Create(doc, profile, ceiling_type.Id, level.Id) # Create door door_type = FilteredElementCollector(doc).OfClass(FamilySymbol).OfCategory(BuiltInCategory.OST_Doors).FirstElement() door = doc.Create.NewFamilyInstance(Line.CreateBound(room1 + XYZ(2, 0, 0), room2 + XYZ(2, 0, 0)).Evaluate(0.5, True), door_type, walls[1], level, Autodesk.Revit.DB.Structure.StructuralType.NonStructural) # Create windows window_type = FilteredElementCollector(doc).OfClass(FamilySymbol).OfCategory(BuiltInCategory.OST_Windows).FirstElement() window1 = doc.Create.NewFamilyInstance(Line.CreateBound(room1 + XYZ(0, 2, 0), room1 + XYZ(0, 2, 1)).Evaluate(0.5, True), window_type, walls[0], level, Autodesk.Revit.DB.Structure.StructuralType.NonStructural) window2 = doc.Create.NewFamilyInstance(Line.CreateBound(room2 + XYZ(0, 2, 0), room2 + XYZ(0, 2, 1)).Evaluate(0.5, True), window_type, walls[4], level, Autodesk.Revit.DB.Structure.StructuralType.NonStructural) TransactionManager.Instance.TransactionTaskDone()
Note on K5: [Threaded comment] Your version of Excel allows you to read this threaded comment; however, any edits to it will get removed if the file is opened in a newer version of Excel. Learn more: https://go.microsoft.com/fwlink/?linkid=870924 Comment: import clr clr.AddReference('RevitAPI') import Autodesk from Autodesk.Revit.DB import * clr.AddReference('RevitServices') from RevitServices.Persistence import DocumentManager from RevitServices.Transactions import TransactionManager clr.AddReference('System') from System.Collections.Generic import List doc = DocumentManager.Instance.CurrentDBDocument # Create level level = FilteredElementCollector(doc).OfClass(Level).ToElements()[0] # Room positions room1 = XYZ(0, 0, 0) room2 = XYZ(4, 0, 0) # Wall settings wall_type = FilteredElementCollector(doc).OfClass(WallType).FirstElement() wall_height = 3 walls = [] TransactionManager.Instance.EnsureInTransaction(doc) # Create walls for both rooms for room in [room1, room2]: x = room.X y = room.Y z = room.Z p1 = XYZ(x, y, z) p2 = XYZ(x + 4, y, z) p3 = XYZ(x + 4, y + 4, z) p4 = XYZ(x, y + 4, z) walls.append(Wall.Create(doc, Line.CreateBound(p1, p2), wall_type.Id, level.Id, wall_height, 0, False, False)) walls.append(Wall.Create(doc, Line.CreateBound(p2, p3), wall_type.Id, level.Id, wall_height, 0, False, False)) walls.append(Wall.Create(doc, Line.CreateBound(p3, p4), wall_type.Id, level.Id, wall_height, 0, False, False)) walls.append(Wall.Create(doc, Line.CreateBound(p4, p1), wall_type.Id, level.Id, wall_height, 0, False, False)) # Floor and ceiling types floor_type = FilteredElementCollector(doc).OfClass(FloorType).FirstElement() ceiling_type = FilteredElementCollector(doc).OfClass(CeilingType).FirstElement() # Create floors and ceilings for room in [room1, room2]: x = room.X y = room.Y z = room.Z p1 = XYZ(x, y, z) p2 = XYZ(x + 4, y, z) p3 = XYZ(x + 4, y + 4, z) p4 = XYZ(x, y + 4, z) floor_loop = CurveLoop() floor_loop.Append(Line.CreateBound(p1, p2)) floor_loop.Append(Line.CreateBound(p2, p3)) floor_loop.Append(Line.CreateBound(p3, p4)) floor_loop.Append(Line.CreateBound(p4, p1)) profile = List[CurveLoop]() profile.Add(floor_loop) Floor.Create(doc, profile, floor_type.Id, level.Id) Ceiling.Create(doc, profile, ceiling_type.Id, level.Id) # Create door (between rooms at midpoint) mid_door_x = (room1.X + room2.X) / 2 + 2 door_location = XYZ(mid_door_x, 0, 0) door_type = FilteredElementCollector(doc).OfClass(FamilySymbol).OfCategory(BuiltInCategory.OST_Doors).FirstElement() door = doc.Create.NewFamilyInstance(door_location, door_type, walls[1], level, Autodesk.Revit.DB.Structure.StructuralType.NonStructural) # Create windows on external walls window_type = FilteredElementCollector(doc).OfClass(FamilySymbol).OfCategory(BuiltInCategory.OST_Windows).FirstElement() win1 = doc.Create.NewFamilyInstance(XYZ(room1.X + 2, room1.Y + 4, 1.5), window_type, walls[2], level, Autodesk.Revit.DB.Structure.StructuralType.NonStructural) win2 = doc.Create.NewFamilyInstance(XYZ(room2.X + 2, room2.Y + 4, 1.5), window_type, walls[6], level, Autodesk.Revit.DB.Structure.StructuralType.NonStructural) TransactionManager.Instance.TransactionTaskDone()
Note on K6: [Threaded comment] Your version of Excel allows you to read this threaded comment; however, any edits to it will get removed if the file is opened in a newer version of Excel. Learn more: https://go.microsoft.com/fwlink/?linkid=870924 Comment: import clr clr.AddReference('RevitAPI') import Autodesk from Autodesk.Revit.DB import * clr.AddReference('RevitServices') from RevitServices.Persistence import DocumentManager from RevitServices.Transactions import TransactionManager clr.AddReference('System') from System.Collections.Generic import List doc = DocumentManager.Instance.CurrentDBDocument # Create level level = FilteredElementCollector(doc).OfClass(Level).ToElements()[0] # ✅ Unit conversion: meters to feet to_ft = 3.28084 room_size = 4 * to_ft room_height = 3 * to_ft window_height = 1.5 * to_ft # Room positions (in feet) room1 = XYZ(0, 0, 0) room2 = XYZ(room_size, 0, 0) # Wall settings wall_type = FilteredElementCollector(doc).OfClass(WallType).FirstElement() walls = [] TransactionManager.Instance.EnsureInTransaction(doc) # Create walls for both rooms for room in [room1, room2]: x = room.X y = room.Y z = room.Z p1 = XYZ(x, y, z) p2 = XYZ(x + room_size, y, z) p3 = XYZ(x + room_size, y + room_size, z) p4 = XYZ(x, y + room_size, z) walls.append(Wall.Create(doc, Line.CreateBound(p1, p2), wall_type.Id, level.Id, room_height, 0, False, False)) walls.append(Wall.Create(doc, Line.CreateBound(p2, p3), wall_type.Id, level.Id, room_height, 0, False, False)) walls.append(Wall.Create(doc, Line.CreateBound(p3, p4), wall_type.Id, level.Id, room_height, 0, False, False)) walls.append(Wall.Create(doc, Line.CreateBound(p4, p1), wall_type.Id, level.Id, room_height, 0, False, False)) # Floor and ceiling types floor_type = FilteredElementCollector(doc).OfClass(FloorType).FirstElement() ceiling_type = FilteredElementCollector(doc).OfClass(CeilingType).FirstElement() # Create floors and ceilings for room in [room1, room2]: x = room.X y = room.Y z = room.Z p1 = XYZ(x, y, z) p2 = XYZ(x + room_size, y, z) p3 = XYZ(x + room_size, y + room_size, z) p4 = XYZ(x, y + room_size, z) floor_loop = CurveLoop() floor_loop.Append(Line.CreateBound(p1, p2)) floor_loop.Append(Line.CreateBound(p2, p3)) floor_loop.Append(Line.CreateBound(p3, p4)) floor_loop.Append(Line.CreateBound(p4, p1)) profile = List[CurveLoop]() profile.Add(floor_loop) Floor.Create(doc, profile, floor_type.Id, level.Id) ceiling = Ceiling.Create(doc, profile, ceiling_type.Id, level.Id) # ✅ Set ceiling offset to align with top of wall if ceiling: param = ceiling.LookupParameter("Height Offset From Level") if param and param.StorageType == StorageType.Double: param.Set(room_height) # Create door (center between the two rooms on shared wall) mid_door_x = (room1.X + room2.X) / 2 + (room_size / 2) door_location = XYZ(mid_door_x, 0, 0) door_type = FilteredElementCollector(doc).OfClass(FamilySymbol).OfCategory(BuiltInCategory.OST_Doors).FirstElement() if not door_type.IsActive: door_type.Activate() doc.Regenerate() door = doc.Create.NewFamilyInstance(door_location, door_type, walls[1], level, Autodesk.Revit.DB.Structure.StructuralType.NonStructural) # Create windows on external walls window_type = FilteredElementCollector(doc).OfClass(FamilySymbol).OfCategory(BuiltInCategory.OST_Windows).FirstElement() if not window_type.IsActive: window_type.Activate() doc.Regenerate() win1 = doc.Create.NewFamilyInstance(XYZ(room1.X + room_size / 2, room1.Y + room_size, window_height), window_type, walls[2], level, Autodesk.Revit.DB.Structure.StructuralType.NonStructural) win2 = doc.Create.NewFamilyInstance(XYZ(room2.X + room_size / 2, room2.Y + room_size, window_height), window_type, walls[6], level, Autodesk.Revit.DB.Structure.StructuralType.NonStructural) TransactionManager.Instance.TransactionTaskDone()
Note on K7: [Threaded comment] Your version of Excel allows you to read this threaded comment; however, any edits to it will get removed if the file is opened in a newer version of Excel. Learn more: https://go.microsoft.com/fwlink/?linkid=870924 Comment: [ import clr clr.AddReference('RevitAPI') from Autodesk.Revit.DB import * clr.AddReference('RevitServices') from RevitServices.Persistence import DocumentManager from RevitServices.Transactions import TransactionManager doc = DocumentManager.Instance.CurrentDBDocument # Define the dimensions apartment_width = 10 apartment_length = 6 apartment_height = 3 room_height = 3 # Define the rooms rooms = [ {"name": "bedroom", "width": 4, "length": 3}, {"name": "bathroom", "width": 3, "length": 3}, {"name": "kitchen", "width": 3, "length": 4} ] # Start the transaction TransactionManager.Instance.EnsureInTransaction(doc) # Create the level level = Level.Create(doc, room_height) # Create the apartment apartment = doc.Create.NewRoomBoundaryLines(level, CurveLoop.Create( [Line.CreateBound(XYZ(0, 0, 0), XYZ(apartment_width, 0, 0)), Line.CreateBound(XYZ(apartment_width, 0, 0), XYZ(apartment_width, apartment_length, 0)), Line.CreateBound(XYZ(apartment_width, apartment_length, 0), XYZ(0, apartment_length, 0)), Line.CreateBound(XYZ(0, apartment_length, 0), XYZ(0, 0, 0))]), level) # Create the rooms for room in rooms: room_width = room["width"] room_length = room["length"] room = doc.Create.NewRoomBoundaryLines(level, CurveLoop.Create( [Line.CreateBound(XYZ(0, 0, 0), XYZ(room_width, 0, 0)), Line.CreateBound(XYZ(room_width, 0, 0), XYZ(room_width, room_length, 0)), Line.CreateBound(XYZ(room_width, room_length, 0), XYZ(0, room_length, 0)), Line.CreateBound(XYZ(0, room_length, 0), XYZ(0, 0, 0))]), level) # End the transaction TransactionManager.Instance.TransactionTaskDone() ]
Note on K8: [Threaded comment] Your version of Excel allows you to read this threaded comment; however, any edits to it will get removed if the file is opened in a newer version of Excel. Learn more: https://go.microsoft.com/fwlink/?linkid=870924 Comment: import clr clr.AddReference('RevitAPI') from Autodesk.Revit.DB import * clr.AddReference('RevitServices') from RevitServices.Persistence import DocumentManager from RevitServices.Transactions import TransactionManager doc = DocumentManager.Instance.CurrentDBDocument # Define the dimensions apartment_width = 10 apartment_length = 6 apartment_height = 3 room_height = 3 # Define the rooms rooms = [ {"name": "bedroom", "width": 4, "length": 3}, {"name": "bathroom", "width": 3, "length": 3}, {"name": "kitchen", "width": 3, "length": 4} ] # Start the transaction TransactionManager.Instance.EnsureInTransaction(doc) # Create the level level = Level.Create(doc, room_height) # Create placeholder apartment room (we will build actual geometry in next steps) apartment_room = doc.Create.NewRoom(level, UV(0, 0)) # Create placeholder rooms (geometry to be fixed step-by-step) for room in rooms: doc.Create.NewRoom(level, UV(0, 0)) # End the transaction TransactionManager.Instance.TransactionTaskDone()
Note on K9: [Threaded comment] Your version of Excel allows you to read this threaded comment; however, any edits to it will get removed if the file is opened in a newer version of Excel. Learn more: https://go.microsoft.com/fwlink/?linkid=870924 Comment: import clr clr.AddReference('RevitAPI') clr.AddReference('RevitServices') from Autodesk.Revit.DB import * from RevitServices.Persistence import DocumentManager from RevitServices.Transactions import TransactionManager from System.Collections.Generic import List doc = DocumentManager.Instance.CurrentDBDocument # Unit conversion def to_ft(m): return m * 3.28084 # Room specifications (in meters) rooms = [ {"name": "bedroom", "width": 4, "length": 3, "origin": XYZ(0, 0, 0)}, {"name": "bathroom", "width": 3, "length": 3, "origin": XYZ(to_ft(4), 0, 0)}, {"name": "kitchen", "width": 3, "length": 4, "origin": XYZ(to_ft(7), 0, 0)} ] room_height = to_ft(3) # Get level level = FilteredElementCollector(doc).OfClass(Level).ToElements()[0] # Start transaction TransactionManager.Instance.EnsureInTransaction(doc) # Get types wall_type = FilteredElementCollector(doc).OfClass(WallType).FirstElement() floor_type = FilteredElementCollector(doc).OfClass(FloorType).FirstElement() ceiling_type = FilteredElementCollector(doc).OfClass(CeilingType).FirstElement() for r in rooms: ox, oy = r["origin"].X, r["origin"].Y w, l = to_ft(r["width"]), to_ft(r["length"]) z = r["origin"].Z # Wall lines p1 = XYZ(ox, oy, z) p2 = XYZ(ox + w, oy, z) p3 = XYZ(ox + w, oy + l, z) p4 = XYZ(ox, oy + l, z) walls = [] walls.append(Wall.Create(doc, Line.CreateBound(p1, p2), wall_type.Id, level.Id, room_height, 0, False, False)) walls.append(Wall.Create(doc, Line.CreateBound(p2, p3), wall_type.Id, level.Id, room_height, 0, False, False)) walls.append(Wall.Create(doc, Line.CreateBound(p3, p4), wall_type.Id, level.Id, room_height, 0, False, False)) walls.append(Wall.Create(doc, Line.CreateBound(p4, p1), wall_type.Id, level.Id, room_height, 0, False, False)) # Floor floor_loop = CurveLoop() floor_loop.Append(Line.CreateBound(p1, p2)) floor_loop.Append(Line.CreateBound(p2, p3)) floor_loop.Append(Line.CreateBound(p3, p4)) floor_loop.Append(Line.CreateBound(p4, p1)) floor_profile = List[CurveLoop]() floor_profile.Add(floor_loop) Floor.Create(doc, floor_profile, floor_type.Id, level.Id) # Ceiling ceiling = Ceiling.Create(doc, floor_profile, ceiling_type.Id, level.Id) if ceiling: param = ceiling.LookupParameter("Height Offset From Level") if param and param.StorageType == StorageType.Double: param.Set(room_height) # Commit transaction TransactionManager.Instance.TransactionTaskDone()
Note on K11: [Threaded comment] Your version of Excel allows you to read this threaded comment; however, any edits to it will get removed if the file is opened in a newer version of Excel. Learn more: https://go.microsoft.com/fwlink/?linkid=870924 Comment: import clr clr.AddReference('RevitAPI') from Autodesk.Revit.DB import * clr.AddReference('RevitServices') from RevitServices.Persistence import DocumentManager from RevitServices.Transactions import TransactionManager clr.AddReference('System') from System.Collections.Generic import List doc = DocumentManager.Instance.CurrentDBDocument # Unit conversion to_ft = 3.28084 apartment_width = 10 * to_ft apartment_length = 6 * to_ft room_height = 3 * to_ft # Room definitions in meters → convert to feet rooms = [ {"name": "bedroom", "width": 4 * to_ft, "length": 3 * to_ft}, {"name": "bathroom", "width": 3 * to_ft, "length": 3 * to_ft}, {"name": "kitchen", "width": 3 * to_ft, "length": 4 * to_ft} ] # Get Level 1 safely level = None for lvl in FilteredElementCollector(doc).OfClass(Level).ToElements(): if lvl.Name == "Level 1" or lvl.Name == "L1": level = lvl break if level is None: raise Exception("Level 1 not found.") # Get types for door and window door_type = FilteredElementCollector(doc).OfClass(FamilySymbol).OfCategory(BuiltInCategory.OST_Doors).FirstElement() window_type = FilteredElementCollector(doc).OfClass(FamilySymbol).OfCategory(BuiltInCategory.OST_Windows).FirstElement() # Activate types for sym in [door_type, window_type]: if not sym.IsActive: sym.Activate() doc.Regenerate() TransactionManager.Instance.EnsureInTransaction(doc) # Build rooms with walls, floor, ceiling, door, and window origin_x = 0 origin_y = 0 walls = [] for i, room in enumerate(rooms): x = origin_x y = origin_y w = room["width"] l = room["length"] # Create walls p1 = XYZ(x, y, 0) p2 = XYZ(x + w, y, 0) p3 = XYZ(x + w, y + l, 0) p4 = XYZ(x, y + l, 0) wall1 = Wall.Create(doc, Line.CreateBound(p1, p2), level.Id, False) wall2 = Wall.Create(doc, Line.CreateBound(p2, p3), level.Id, False) wall3 = Wall.Create(doc, Line.CreateBound(p3, p4), level.Id, False) wall4 = Wall.Create(doc, Line.CreateBound(p4, p1), level.Id, False) walls.extend([wall1, wall2, wall3, wall4]) # Floor floor_type = FilteredElementCollector(doc).OfClass(FloorType).FirstElement() floor_loop = CurveLoop() floor_loop.Append(Line.CreateBound(p1, p2)) floor_loop.Append(Line.CreateBound(p2, p3)) floor_loop.Append(Line.CreateBound(p3, p4)) floor_loop.Append(Line.CreateBound(p4, p1)) profile = List[CurveLoop]() profile.Add(floor_loop) Floor.Create(doc, profile, floor_type.Id, level.Id) # Ceiling ceiling_type = FilteredElementCollector(doc).OfClass(CeilingType).FirstElement() ceiling = Ceiling.Create(doc, profile, ceiling_type.Id, level.Id) if ceiling: param = ceiling.LookupParameter("Height Offset From Level") if param: param.Set(room_height) # Door on wall1 (front wall) mid_door = Line.CreateBound(p1, p2).Evaluate(0.5, True) doc.Create.NewFamilyInstance(mid_door, door_type, wall1, level, Structure.StructuralType.NonStructural) # Window on wall3 (back wall) mid_window = Line.CreateBound(p3, p4).Evaluate(0.5, True) doc.Create.NewFamilyInstance(XYZ(mid_window.X, mid_window.Y, room_height / 2), window_type, wall3, level, Structure.StructuralType.NonStructural) # Move to next room in row (stack horizontally) origin_x += w TransactionManager.Instance.TransactionTaskDone()
Note on K13: [Threaded comment] Your version of Excel allows you to read this threaded comment; however, any edits to it will get removed if the file is opened in a newer version of Excel. Learn more: https://go.microsoft.com/fwlink/?linkid=870924 Comment: import clr clr.AddReference('RevitAPI') from Autodesk.Revit.DB import * clr.AddReference('RevitServices') from RevitServices.Persistence import DocumentManager from RevitServices.Transactions import TransactionManager clr.AddReference('System') from System.Collections.Generic import List doc = DocumentManager.Instance.CurrentDBDocument # Unit conversion to_ft = 3.28084 apartment_width = 10 * to_ft apartment_length = 6 * to_ft room_height = 3 * to_ft rooms = [ {"name": "bedroom", "width": 4 * to_ft, "length": 3 * to_ft}, {"name": "bathroom", "width": 3 * to_ft, "length": 3 * to_ft}, {"name": "kitchen", "width": 3 * to_ft, "length": 4 * to_ft} ] # Get Level 1 level = None for lvl in FilteredElementCollector(doc).OfClass(Level).ToElements(): if lvl.Name == "Level 1" or lvl.Name == "L1": level = lvl break if not level: raise Exception("Level 1 not found.") # Get types door_type = FilteredElementCollector(doc).OfClass(FamilySymbol).OfCategory(BuiltInCategory.OST_Doors).FirstElement() window_type = FilteredElementCollector(doc).OfClass(FamilySymbol).OfCategory(BuiltInCategory.OST_Windows).FirstElement() for sym in [door_type, window_type]: if not sym.IsActive: sym.Activate() doc.Regenerate() TransactionManager.Instance.EnsureInTransaction(doc) origin_x = 0 origin_y = 0 for room in rooms: w = room["width"] l = room["length"] # Wall points p1 = XYZ(origin_x, origin_y, 0) p2 = XYZ(origin_x + w, origin_y, 0) p3 = XYZ(origin_x + w, origin_y + l, 0) p4 = XYZ(origin_x, origin_y + l, 0) # Walls wall_type = FilteredElementCollector(doc).OfClass(WallType).FirstElement() wall1 = Wall.Create(doc, Line.CreateBound(p1, p2), wall_type.Id, level.Id, room_height, 0, False, False) wall2 = Wall.Create(doc, Line.CreateBound(p2, p3), wall_type.Id, level.Id, room_height, 0, False, False) wall3 = Wall.Create(doc, Line.CreateBound(p3, p4), wall_type.Id, level.Id, room_height, 0, False, False) wall4 = Wall.Create(doc, Line.CreateBound(p4, p1), wall_type.Id, level.Id, room_height, 0, False, False) # Floor floor_type = FilteredElementCollector(doc).OfClass(FloorType).FirstElement() floor_loop = CurveLoop() floor_loop.Append(Line.CreateBound(p1, p2)) floor_loop.Append(Line.CreateBound(p2, p3)) floor_loop.Append(Line.CreateBound(p3, p4)) floor_loop.Append(Line.CreateBound(p4, p1)) floor_profile = List[CurveLoop]() floor_profile.Add(floor_loop) Floor.Create(doc, floor_profile, floor_type.Id, level.Id) # Ceiling ceiling_type = FilteredElementCollector(doc).OfClass(CeilingType).FirstElement() ceiling = Ceiling.Create(doc, floor_profile, ceiling_type.Id, level.Id) # ✅ FIX: Ceiling height aligned using offset param if ceiling: param = ceiling.LookupParameter("Height Offset From Level") if param and param.StorageType == StorageType.Double: param.Set(room_height) # Door in wall1 door_point = Line.CreateBound(p1, p2).Evaluate(0.5, True) doc.Create.NewFamilyInstance(door_point, door_type, wall1, level, Structure.StructuralType.NonStructural) # Window in wall3 (back wall) window_point = Line.CreateBound(p3, p4).Evaluate(0.5, True) win_xyz = XYZ(window_point.X, window_point.Y, room_height / 2) doc.Create.NewFamilyInstance(win_xyz, window_type, wall3, level, Structure.StructuralType.NonStructural) origin_x += w # Move next room right TransactionManager.Instance.TransactionTaskDone()

## 3
| Prompt Used | Testing Phase | Error Message | Error Category | Reason for Error | Solution | Error Count /prompt | Success (Y/N) | Notes | Python code
S3 | Create an L-shaped apartment on Level 1 consisting of two connected rooms: one room is 4m × 6m and the other is 4m × 4m. Both rooms should be 3 meters high. Each room must include four walls, a floor, a ceiling, a door for access, and one window on an external wall. The two rooms should be joined at a corner to form an L shape. | System | [ Execution error: Attempt to modify the model outside of transaction. at apiManagedApplicationRaiseException(ApplicationException* e) at Level.create(ADocument* , Double ) at Autodesk.Revit.Proxy.DB.LevelProxy.Create(DocumentProxy document, Double elevation) at Autodesk.Revit.DB.Level.Create(Document document, Double elevation) ] | Transaction Error | Level.Create() was called outside of a valid transaction, which is not allowed in Revit’s API. | Wrapped Level.Create() inside EnsureInTransaction() to ensure the model is modified within a valid transaction. | 1 | N
|  |  | Execution error: type object 'Rectangle' has no attribute 'ByWidthLength' | Environment Error | Rectangle.ByWidthLength is a Dynamo-specific method not available in standard Revit API | Replaced with manual rectangle logic using Line.CreateBound() and CurveLoop | 2 | N
|  |  | Execution error: The input curve loops cannot compose a valid boundary, that means: the "curveLoops" collection is empty; or some curve loops intersect with each other; or each curve loop is not closed individually; or each curve loop is not planar; or each curve loop is not in a plane parallel to the horizontal(XY) plane; or input curves contain at least one helical curve. Parameter name: profile at Autodesk.Revit.DB.Floor.Create(Document document, IList1 profile, ElementId floorTypeId, ElementId levelId) | Geometry Error | Two CurveLoops were passed into Floor.Create, but the loops form a disconnected L-shape rather than a single closed and valid profile. Revit expects one continuous, non-intersecting closed loop. | Replaced dual disconnected loops with a manually constructed single CurveLoop representing the L-shape boundary. | 3 | N
|  |  | Can't cut instance of 850 x 900mm out of Wall. | Geometry Error | The window family being placed is not able to cut the host wall. This usually happens when: • The window is not embedded correctly in the wall • The host wall is too thin • The family’s cut plane or placement rules are violated | Ensure the window is placed at the correct height and inside a valid host wall. Use .Activate() before placing family symbols. Regenerate the doc before instance placement. | 4 | N
|  |  | Error of measurmemnt | Unit Mismatch | Units were defined in meters, but Revit requires feet. Conversion was applied without being explicitly requested. | Applied to_ft = 3.28084 conversion to ensure compatibility with Revit’s internal units. | 5 | N
|  |  | No error in the node | Execution Error | Only one room received a door and only one room received a window, violating the requirement that each room must have both. | Add door and window placement logic for both rooms to fulfill the prompt conditions completely. | 6 | N
|  |  | Execution error: These curves are not contiguous. Parameter name: curves | Geometry Error | The curves passed to CurveLoop.Create were not contiguous and didn’t form a single closed loop | Split the L-shape into two valid CurveLoops, one for each rectangle | 7 | N
|  |  | Execution error: name 'StructuralType' is not defined | API Misuse | The two CurveLoops passed were not contiguous and intersected, forming an invalid L-shaped floor/ceiling loop | Created a single closed outer loop forming an actual L-shape with correctly joined curves | 8 | N
|  |  | Execution error: name 'StructuralType' is not defined | API Misuse |  |  | 9 | N
|  |  | No error message – ceiling below wall height | Geometry Error | Revit uses hosting level elevation, not geometry Z | Explicitly set offset with INSTANCE_FREE_HOST_OFFSET_PARAM | 10 | N
Y
Note on K2: [Threaded comment] Your version of Excel allows you to read this threaded comment; however, any edits to it will get removed if the file is opened in a newer version of Excel. Learn more: https://go.microsoft.com/fwlink/?linkid=870924 Comment: [ import clr clr.AddReference('RevitAPI') from Autodesk.Revit.DB import * clr.AddReference('RevitServices') from RevitServices.Persistence import DocumentManager from RevitServices.Transactions import TransactionManager doc = DocumentManager.Instance.CurrentDBDocument # Create level level = Level.Create(doc, 3.0) # Create rooms room1 = Rectangle.ByWidthLength(4, 6) room2 = Rectangle.ByWidthLength(4, 4) # Create L-shaped apartment apartment = room1.Union(room2) # Create walls walls = [] for line in apartment.ToLines(): wall = Wall.ByCurveAndHeight(line, 3, level) walls.append(wall) # Create floor and ceiling floor = Floor.ByOutlineTypeAndLevel(apartment, FloorType.Generic(150), level) ceiling = Ceiling.ByOutlineTypeAndLevel(apartment, CeilingType.Generic(150), level) # Create doors and windows door1 = FamilyInstance.ByPointAndLevel(FamilyType.ByName("Door"), room1.PointAtParameter(0.5), level) door2 = FamilyInstance.ByPointAndLevel(FamilyType.ByName("Door"), room2.PointAtParameter(0.5), level) window1 = FamilyInstance.ByPointAndLevel(FamilyType.ByName("Window"), room1.PointAtParameter(0.75), level) window2 = FamilyInstance.ByPointAndLevel(FamilyType.ByName("Window"), room2.PointAtParameter(0.75), level) # Start transaction TransactionManager.Instance.EnsureInTransaction(doc) # Create elements in Revit for wall in walls: doc.Create.NewWall(wall, level, False) doc.Create.NewFloor(floor, FloorType.Generic(150), level, False) doc.Create.NewCeiling(ceiling, CeilingType.Generic(150), level, False) doc.Create.NewFamilyInstance(door1, FamilyType.ByName("Door"), level, StructuralType.NonStructural) doc.Create.NewFamilyInstance(door2, FamilyType.ByName("Door"), level, StructuralType.NonStructural) doc.Create.NewFamilyInstance(window1, FamilyType.ByName("Window"), level, StructuralType.NonStructural) doc.Create.NewFamilyInstance(window2, FamilyType.ByName("Window"), level, StructuralType.NonStructural) # End transaction TransactionManager.Instance.TransactionTaskDone() ]
Note on K3: [Threaded comment] Your version of Excel allows you to read this threaded comment; however, any edits to it will get removed if the file is opened in a newer version of Excel. Learn more: https://go.microsoft.com/fwlink/?linkid=870924 Comment: import clr clr.AddReference('RevitAPI') from Autodesk.Revit.DB import * clr.AddReference('RevitServices') from RevitServices.Persistence import DocumentManager from RevitServices.Transactions import TransactionManager doc = DocumentManager.Instance.CurrentDBDocument # ✅ Fix: Wrap level creation inside transaction TransactionManager.Instance.EnsureInTransaction(doc) level = Level.Create(doc, 3.0) TransactionManager.Instance.TransactionTaskDone() # Create rooms room1 = Rectangle.ByWidthLength(4, 6) room2 = Rectangle.ByWidthLength(4, 4) # Create L-shaped apartment apartment = room1.Union(room2) # Create walls walls = [] for line in apartment.ToLines(): wall = Wall.ByCurveAndHeight(line, 3, level) walls.append(wall) # Create floor and ceiling floor = Floor.ByOutlineTypeAndLevel(apartment, FloorType.Generic(150), level) ceiling = Ceiling.ByOutlineTypeAndLevel(apartment, CeilingType.Generic(150), level) # Create doors and windows door1 = FamilyInstance.ByPointAndLevel(FamilyType.ByName("Door"), room1.PointAtParameter(0.5), level) door2 = FamilyInstance.ByPointAndLevel(FamilyType.ByName("Door"), room2.PointAtParameter(0.5), level) window1 = FamilyInstance.ByPointAndLevel(FamilyType.ByName("Window"), room1.PointAtParameter(0.75), level) window2 = FamilyInstance.ByPointAndLevel(FamilyType.ByName("Window"), room2.PointAtParameter(0.75), level) # Start transaction TransactionManager.Instance.EnsureInTransaction(doc) # Create elements in Revit for wall in walls: doc.Create.NewWall(wall, level, False) doc.Create.NewFloor(floor, FloorType.Generic(150), level, False) doc.Create.NewCeiling(ceiling, CeilingType.Generic(150), level, False) doc.Create.NewFamilyInstance(door1, FamilyType.ByName("Door"), level, StructuralType.NonStructural) doc.Create.NewFamilyInstance(door2, FamilyType.ByName("Door"), level, StructuralType.NonStructural) doc.Create.NewFamilyInstance(window1, FamilyType.ByName("Window"), level, StructuralType.NonStructural) doc.Create.NewFamilyInstance(window2, FamilyType.ByName("Window"), level, StructuralType.NonStructural) # End transaction TransactionManager.Instance.TransactionTaskDone()
Note on K4: [Threaded comment] Your version of Excel allows you to read this threaded comment; however, any edits to it will get removed if the file is opened in a newer version of Excel. Learn more: https://go.microsoft.com/fwlink/?linkid=870924 Comment: import clr clr.AddReference('RevitAPI') from Autodesk.Revit.DB import * clr.AddReference('RevitServices') from RevitServices.Persistence import DocumentManager from RevitServices.Transactions import TransactionManager doc = DocumentManager.Instance.CurrentDBDocument # ✅ Fix: Create level inside transaction TransactionManager.Instance.EnsureInTransaction(doc) level = Level.Create(doc, 3.0) TransactionManager.Instance.TransactionTaskDone() # Room dimensions (in meters) room1_width = 4 room1_length = 6 room2_width = 4 room2_length = 4 room_height = 3 # ✅ Replace Rectangle.ByWidthLength with explicit geometry # Room 1 (origin at 0,0) r1_p0 = XYZ(0, 0, 0) r1_p1 = XYZ(room1_width, 0, 0) r1_p2 = XYZ(room1_width, room1_length, 0) r1_p3 = XYZ(0, room1_length, 0) # Room 2 (attached to Room 1 along width, forming L-shape) r2_p0 = XYZ(room1_width, 0, 0) r2_p1 = XYZ(room1_width + room2_width, 0, 0) r2_p2 = XYZ(room1_width + room2_width, room2_length, 0) r2_p3 = XYZ(room1_width, room2_length, 0) # Start transaction TransactionManager.Instance.EnsureInTransaction(doc) # Wall Type wall_type = FilteredElementCollector(doc).OfClass(WallType).FirstElement() # Create walls Room 1 walls = [] walls.append(Wall.Create(doc, Line.CreateBound(r1_p0, r1_p1), wall_type.Id, level.Id, room_height, 0, False, False)) walls.append(Wall.Create(doc, Line.CreateBound(r1_p1, r1_p2), wall_type.Id, level.Id, room_height, 0, False, False)) walls.append(Wall.Create(doc, Line.CreateBound(r1_p2, r1_p3), wall_type.Id, level.Id, room_height, 0, False, False)) walls.append(Wall.Create(doc, Line.CreateBound(r1_p3, r1_p0), wall_type.Id, level.Id, room_height, 0, False, False)) # Create walls Room 2 walls.append(Wall.Create(doc, Line.CreateBound(r2_p0, r2_p1), wall_type.Id, level.Id, room_height, 0, False, False)) walls.append(Wall.Create(doc, Line.CreateBound(r2_p1, r2_p2), wall_type.Id, level.Id, room_height, 0, False, False)) walls.append(Wall.Create(doc, Line.CreateBound(r2_p2, r2_p3), wall_type.Id, level.Id, room_height, 0, False, False)) walls.append(Wall.Create(doc, Line.CreateBound(r2_p3, r2_p0), wall_type.Id, level.Id, room_height, 0, False, False)) # Floor and Ceiling Types floor_type = FilteredElementCollector(doc).OfClass(FloorType).FirstElement() ceiling_type = FilteredElementCollector(doc).OfClass(CeilingType).FirstElement() # Floor and ceiling profile (CurveLoop from Room 1 + Room 2) from System.Collections.Generic import List def create_loop(points): loop = CurveLoop() for i in range(len(points)): p1 = points[i] p2 = points[(i + 1) % len(points)] loop.Append(Line.CreateBound(p1, p2)) return loop profile = List[CurveLoop]() loop1 = create_loop([r1_p0, r1_p1, r1_p2, r1_p3]) loop2 = create_loop([r2_p0, r2_p1, r2_p2, r2_p3]) profile.Add(loop1) profile.Add(loop2) Floor.Create(doc, profile, floor_type.Id, level.Id) Ceiling.Create(doc, profile, ceiling_type.Id, level.Id) # Door and Window Type door_type = FilteredElementCollector(doc).OfClass(FamilySymbol).OfCategory(BuiltInCategory.OST_Doors).FirstElement() window_type = FilteredElementCollector(doc).OfClass(FamilySymbol).OfCategory(BuiltInCategory.OST_Windows).FirstElement() # Activate symbols if needed for symbol in [door_type, window_type]: if not symbol.IsActive: symbol.Activate() doc.Regenerate() # Place door and window (center of wall1 and wall6) door = doc.Create.NewFamilyInstance(walls[0].Location.Curve.Evaluate(0.5, True), door_type, walls[0], level, Structure.StructuralType.NonStructural) window = doc.Create.NewFamilyInstance(walls[5].Location.Curve.Evaluate(0.5, True), window_type, walls[5], level, Structure.StructuralType.NonStructural) TransactionManager.Instance.TransactionTaskDone()
Note on K5: [Threaded comment] Your version of Excel allows you to read this threaded comment; however, any edits to it will get removed if the file is opened in a newer version of Excel. Learn more: https://go.microsoft.com/fwlink/?linkid=870924 Comment: import clr clr.AddReference('RevitAPI') from Autodesk.Revit.DB import * clr.AddReference('RevitServices') from RevitServices.Persistence import DocumentManager from RevitServices.Transactions import TransactionManager from System.Collections.Generic import List doc = DocumentManager.Instance.CurrentDBDocument # Start transaction to create level TransactionManager.Instance.EnsureInTransaction(doc) level = Level.Create(doc, 3.0) TransactionManager.Instance.TransactionTaskDone() # Room dimensions in meters converted to feet to_ft = 3.28084 room1_width = 4 * to_ft room1_length = 6 * to_ft room2_width = 4 * to_ft room2_length = 4 * to_ft room_height = 3 * to_ft # Define key points for the L-shaped room p0 = XYZ(0, 0, 0) p1 = XYZ(room1_width, 0, 0) p2 = XYZ(room1_width, room2_length, 0) p3 = XYZ(room1_width + room2_width, room2_length, 0) p4 = XYZ(room1_width + room2_width, room2_length + (room1_length - room2_length), 0) p5 = XYZ(0, room2_length + (room1_length - room2_length), 0) # Create walls around the L-shape TransactionManager.Instance.EnsureInTransaction(doc) wall_type = FilteredElementCollector(doc).OfClass(WallType).FirstElement() walls = [] points = [p0, p1, p2, p3, p4, p5, p0] for i in range(len(points) - 1): wall = Wall.Create(doc, Line.CreateBound(points[i], points[i + 1]), wall_type.Id, level.Id, room_height, 0, False, False) walls.append(wall) # Create a single closed CurveLoop representing the L-shape loop = CurveLoop() for i in range(len(points) - 1): loop.Append(Line.CreateBound(points[i], points[i + 1])) profile = List[CurveLoop]() profile.Add(loop) # Floor and ceiling types floor_type = FilteredElementCollector(doc).OfClass(FloorType).FirstElement() ceiling_type = FilteredElementCollector(doc).OfClass(CeilingType).FirstElement() # Create floor and ceiling Floor.Create(doc, profile, floor_type.Id, level.Id) Ceiling.Create(doc, profile, ceiling_type.Id, level.Id) # Door and window types door_type = FilteredElementCollector(doc).OfClass(FamilySymbol).OfCategory(BuiltInCategory.OST_Doors).FirstElement() window_type = FilteredElementCollector(doc).OfClass(FamilySymbol).OfCategory(BuiltInCategory.OST_Windows).FirstElement() # Activate symbols if needed for symbol in [door_type, window_type]: if not symbol.IsActive: symbol.Activate() doc.Regenerate() # Place door and window door = doc.Create.NewFamilyInstance(walls[0].Location.Curve.Evaluate(0.5, True), door_type, walls[0], level, Structure.StructuralType.NonStructural) window = doc.Create.NewFamilyInstance(walls[2].Location.Curve.Evaluate(0.5, True), window_type, walls[2], level, Structure.StructuralType.NonStructural) TransactionManager.Instance.TransactionTaskDone()
Note on K6: [Threaded comment] Your version of Excel allows you to read this threaded comment; however, any edits to it will get removed if the file is opened in a newer version of Excel. Learn more: https://go.microsoft.com/fwlink/?linkid=870924 Comment: import clr clr.AddReference('RevitAPI') from Autodesk.Revit.DB import * clr.AddReference('RevitServices') from RevitServices.Persistence import DocumentManager from RevitServices.Transactions import TransactionManager from System.Collections.Generic import List doc = DocumentManager.Instance.CurrentDBDocument # Start transaction to create level TransactionManager.Instance.EnsureInTransaction(doc) level = Level.Create(doc, 3.0) TransactionManager.Instance.TransactionTaskDone() # Room dimensions in meters converted to feet to_ft = 3.28084 room1_width = 4 * to_ft room1_length = 6 * to_ft room2_width = 4 * to_ft room2_length = 4 * to_ft room_height = 3 * to_ft # Define key points for the L-shaped room p0 = XYZ(0, 0, 0) p1 = XYZ(room1_width, 0, 0) p2 = XYZ(room1_width, room2_length, 0) p3 = XYZ(room1_width + room2_width, room2_length, 0) p4 = XYZ(room1_width + room2_width, room2_length + (room1_length - room2_length), 0) p5 = XYZ(0, room2_length + (room1_length - room2_length), 0) # Create walls around the L-shape TransactionManager.Instance.EnsureInTransaction(doc) wall_type = FilteredElementCollector(doc).OfClass(WallType).FirstElement() walls = [] points = [p0, p1, p2, p3, p4, p5, p0] for i in range(len(points) - 1): wall = Wall.Create(doc, Line.CreateBound(points[i], points[i + 1]), wall_type.Id, level.Id, room_height, 0, False, False) walls.append(wall) # Create a single closed CurveLoop representing the L-shape loop = CurveLoop() for i in range(len(points) - 1): loop.Append(Line.CreateBound(points[i], points[i + 1])) profile = List[CurveLoop]() profile.Add(loop) # Floor and ceiling types floor_type = FilteredElementCollector(doc).OfClass(FloorType).FirstElement() ceiling_type = FilteredElementCollector(doc).OfClass(CeilingType).FirstElement() # Create floor and ceiling Floor.Create(doc, profile, floor_type.Id, level.Id) Ceiling.Create(doc, profile, ceiling_type.Id, level.Id) # Door and window types door_type = FilteredElementCollector(doc).OfClass(FamilySymbol).OfCategory(BuiltInCategory.OST_Doors).FirstElement() window_type = FilteredElementCollector(doc).OfClass(FamilySymbol).OfCategory(BuiltInCategory.OST_Windows).FirstElement() # Activate symbols if not active for symbol in [door_type, window_type]: if not symbol.IsActive: symbol.Activate() doc.Regenerate() # Place door and window at midpoints with proper Z-level door_point = walls[0].Location.Curve.Evaluate(0.5, True) window_point = XYZ(walls[2].Location.Curve.Evaluate(0.5, True).X, walls[2].Location.Curve.Evaluate(0.5, True).Y, room_height / 2) # Place door and window doc.Create.NewFamilyInstance(door_point, door_type, walls[0], level, Structure.StructuralType.NonStructural) doc.Create.NewFamilyInstance(window_point, window_type, walls[2], level, Structure.StructuralType.NonStructural) TransactionManager.Instance.TransactionTaskDone()
Note on K7: [Threaded comment] Your version of Excel allows you to read this threaded comment; however, any edits to it will get removed if the file is opened in a newer version of Excel. Learn more: https://go.microsoft.com/fwlink/?linkid=870924 Comment: import clr clr.AddReference('RevitAPI') from Autodesk.Revit.DB import * clr.AddReference('RevitServices') from RevitServices.Persistence import DocumentManager from RevitServices.Transactions import TransactionManager from System.Collections.Generic import List doc = DocumentManager.Instance.CurrentDBDocument # Start transaction to create level TransactionManager.Instance.EnsureInTransaction(doc) level = Level.Create(doc, 3.0) TransactionManager.Instance.TransactionTaskDone() # Room dimensions in meters converted to feet to_ft = 3.28084 room1_width = 4 * to_ft room1_length = 6 * to_ft room2_width = 4 * to_ft room2_length = 4 * to_ft room_height = 3 * to_ft # Define key points for the L-shaped room p0 = XYZ(0, 0, 0) p1 = XYZ(room1_width, 0, 0) p2 = XYZ(room1_width, room2_length, 0) p3 = XYZ(room1_width + room2_width, room2_length, 0) p4 = XYZ(room1_width + room2_width, room2_length + (room1_length - room2_length), 0) p5 = XYZ(0, room2_length + (room1_length - room2_length), 0) # Create walls around the L-shape TransactionManager.Instance.EnsureInTransaction(doc) wall_type = FilteredElementCollector(doc).OfClass(WallType).FirstElement() walls = [] points = [p0, p1, p2, p3, p4, p5, p0] for i in range(len(points) - 1): wall = Wall.Create(doc, Line.CreateBound(points[i], points[i + 1]), wall_type.Id, level.Id, room_height, 0, False, False) walls.append(wall) # Create a single closed CurveLoop representing the L-shape loop = CurveLoop() for i in range(len(points) - 1): loop.Append(Line.CreateBound(points[i], points[i + 1])) profile = List[CurveLoop]() profile.Add(loop) # Floor and ceiling types floor_type = FilteredElementCollector(doc).OfClass(FloorType).FirstElement() ceiling_type = FilteredElementCollector(doc).OfClass(CeilingType).FirstElement() # Create floor and ceiling Floor.Create(doc, profile, floor_type.Id, level.Id) Ceiling.Create(doc, profile, ceiling_type.Id, level.Id) # Door and window types door_type = FilteredElementCollector(doc).OfClass(FamilySymbol).OfCategory(BuiltInCategory.OST_Doors).FirstElement() window_type = FilteredElementCollector(doc).OfClass(FamilySymbol).OfCategory(BuiltInCategory.OST_Windows).FirstElement() # Activate symbols if not active for symbol in [door_type, window_type]: if not symbol.IsActive: symbol.Activate() doc.Regenerate() # Place door and window at midpoints with proper Z-level door_point = walls[0].Location.Curve.Evaluate(0.5, True) window_point = XYZ(walls[2].Location.Curve.Evaluate(0.5, True).X, walls[2].Location.Curve.Evaluate(0.5, True).Y, room_height / 2) # Place door and window doc.Create.NewFamilyInstance(door_point, door_type, walls[0], level, Structure.StructuralType.NonStructural) doc.Create.NewFamilyInstance(window_point, window_type, walls[2], level, Structure.StructuralType.NonStructural) TransactionManager.Instance.TransactionTaskDone()
Note on K8: [Threaded comment] Your version of Excel allows you to read this threaded comment; however, any edits to it will get removed if the file is opened in a newer version of Excel. Learn more: https://go.microsoft.com/fwlink/?linkid=870924 Comment: import clr clr.AddReference('RevitAPI') from Autodesk.Revit.DB import * clr.AddReference('RevitServices') from RevitServices.Persistence import DocumentManager from RevitServices.Transactions import TransactionManager doc = DocumentManager.Instance.CurrentDBDocument # Conversion from meters to feet to_ft = 3.28084 length1 = 6 * to_ft width1 = 4 * to_ft length2 = 4 * to_ft width2 = 4 * to_ft height = 3 * to_ft # Define level level = FilteredElementCollector(doc).OfCategory(BuiltInCategory.OST_Levels).WhereElementIsNotElementType().FirstElement() # Start transaction TransactionManager.Instance.EnsureInTransaction(doc) # Define wall type, floor, ceiling, doors, windows wall_type = FilteredElementCollector(doc).OfClass(WallType).WhereElementIsElementType().FirstElement() floor_type = FilteredElementCollector(doc).OfClass(FloorType).WhereElementIsElementType().FirstElement() ceiling_type = FilteredElementCollector(doc).OfClass(CeilingType).WhereElementIsElementType().FirstElement() door_type = FilteredElementCollector(doc).OfClass(FamilySymbol).OfCategory(BuiltInCategory.OST_Doors).WhereElementIsElementType().FirstElement() window_type = FilteredElementCollector(doc).OfClass(FamilySymbol).OfCategory(BuiltInCategory.OST_Windows).WhereElementIsElementType().FirstElement() if not door_type.IsActive: door_type.Activate() doc.Regenerate() if not window_type.IsActive: window_type.Activate() doc.Regenerate() # Room 1 boundary (4x6) p0 = XYZ(0, 0, 0) p1 = XYZ(width1, 0, 0) p2 = XYZ(width1, length1, 0) p3 = XYZ(0, length1, 0) # Room 2 boundary (4x4) connected at corner offset = XYZ(width1, 0, 0) q1 = XYZ(width1, 0, 0) q2 = XYZ(width1 + length2, 0, 0) q3 = XYZ(width1 + length2, width2, 0) q4 = XYZ(width1, width2, 0) # Create walls walls = [] for start, end in [(p0, p1), (p1, p2), (p2, p3), (p3, p0), (q2, q3), (q3, q4), (q4, q1)]: wall = Wall.Create(doc, Line.CreateBound(start, end), wall_type.Id, level.Id, height, 0, False, False) walls.append(wall) # Create floor floor_profile = [Line.CreateBound(p0, p1), Line.CreateBound(p1, p2), Line.CreateBound(p2, p3), Line.CreateBound(p3, p0), Line.CreateBound(q2, q3), Line.CreateBound(q3, q4), Line.CreateBound(q4, q1)] floor_loop = CurveLoop.Create(floor_profile) Floor.Create(doc, [floor_loop], floor_type.Id, level.Id) # Create ceiling Ceiling.Create(doc, [floor_loop], ceiling_type.Id, level.Id) # Add doors (centered on wall 0 and wall 4) door_loc1 = walls[0].Location.Curve.Evaluate(0.5, True) door_loc2 = walls[4].Location.Curve.Evaluate(0.5, True) doc.Create.NewFamilyInstance(door_loc1, door_type, walls[0], level, StructuralType.NonStructural) doc.Create.NewFamilyInstance(door_loc2, door_type, walls[4], level, StructuralType.NonStructural) # Add windows (centered on wall 2 and wall 5) window_loc1 = walls[2].Location.Curve.Evaluate(0.5, True) window_loc2 = walls[5].Location.Curve.Evaluate(0.5, True) doc.Create.NewFamilyInstance(window_loc1, window_type, walls[2], level, StructuralType.NonStructural) doc.Create.NewFamilyInstance(window_loc2, window_type, walls[5], level, StructuralType.NonStructural) # End transaction TransactionManager.Instance.TransactionTaskDone()
Note on K9: [Threaded comment] Your version of Excel allows you to read this threaded comment; however, any edits to it will get removed if the file is opened in a newer version of Excel. Learn more: https://go.microsoft.com/fwlink/?linkid=870924 Comment: import clr clr.AddReference('RevitAPI') from Autodesk.Revit.DB import * clr.AddReference('RevitServices') from RevitServices.Persistence import DocumentManager from RevitServices.Transactions import TransactionManager doc = DocumentManager.Instance.CurrentDBDocument # Conversion from meters to feet to_ft = 3.28084 length1 = 6 * to_ft width1 = 4 * to_ft length2 = 4 * to_ft width2 = 4 * to_ft height = 3 * to_ft # Define level level = FilteredElementCollector(doc).OfCategory(BuiltInCategory.OST_Levels).WhereElementIsNotElementType().FirstElement() # Start transaction TransactionManager.Instance.EnsureInTransaction(doc) # Types wall_type = FilteredElementCollector(doc).OfClass(WallType).WhereElementIsElementType().FirstElement() floor_type = FilteredElementCollector(doc).OfClass(FloorType).WhereElementIsElementType().FirstElement() ceiling_type = FilteredElementCollector(doc).OfClass(CeilingType).WhereElementIsElementType().FirstElement() door_type = FilteredElementCollector(doc).OfClass(FamilySymbol).OfCategory(BuiltInCategory.OST_Doors).WhereElementIsElementType().FirstElement() window_type = FilteredElementCollector(doc).OfClass(FamilySymbol).OfCategory(BuiltInCategory.OST_Windows).WhereElementIsElementType().FirstElement() if not door_type.IsActive: door_type.Activate() doc.Regenerate() if not window_type.IsActive: window_type.Activate() doc.Regenerate() # Room 1 (4x6) - bottom left p0 = XYZ(0, 0, 0) p1 = XYZ(width1, 0, 0) p2 = XYZ(width1, length1, 0) p3 = XYZ(0, length1, 0) # Room 2 (4x4) - attached to the right q0 = XYZ(width1, 0, 0) q1 = XYZ(width1 + length2, 0, 0) q2 = XYZ(width1 + length2, width2, 0) q3 = XYZ(width1, width2, 0) # Create walls walls = [] for start, end in [(p0, p1), (p1, p2), (p2, p3), (p3, p0), (q1, q2), (q2, q3), (q3, q0)]: wall = Wall.Create(doc, Line.CreateBound(start, end), wall_type.Id, level.Id, height, 0, False, False) walls.append(wall) # ✅ FIX: Use separate CurveLoops for each room loop1 = CurveLoop.Create([Line.CreateBound(p0, p1), Line.CreateBound(p1, p2), Line.CreateBound(p2, p3), Line.CreateBound(p3, p0)]) loop2 = CurveLoop.Create([Line.CreateBound(q1, q2), Line.CreateBound(q2, q3), Line.CreateBound(q3, q0), Line.CreateBound(q0, q1)]) Floor.Create(doc, [loop1, loop2], floor_type.Id, level.Id) Ceiling.Create(doc, [loop1, loop2], ceiling_type.Id, level.Id) # Doors and windows door1 = doc.Create.NewFamilyInstance(walls[0].Location.Curve.Evaluate(0.5, True), door_type, walls[0], level, StructuralType.NonStructural) door2 = doc.Create.NewFamilyInstance(walls[4].Location.Curve.Evaluate(0.5, True), door_type, walls[4], level, StructuralType.NonStructural) window1 = doc.Create.NewFamilyInstance(walls[2].Location.Curve.Evaluate(0.5, True), window_type, walls[2], level, StructuralType.NonStructural) window2 = doc.Create.NewFamilyInstance(walls[5].Location.Curve.Evaluate(0.5, True), window_type, walls[5], level, StructuralType.NonStructural) TransactionManager.Instance.TransactionTaskDone()
Note on K10: [Threaded comment] Your version of Excel allows you to read this threaded comment; however, any edits to it will get removed if the file is opened in a newer version of Excel. Learn more: https://go.microsoft.com/fwlink/?linkid=870924 Comment: import clr clr.AddReference('RevitAPI') from Autodesk.Revit.DB import * clr.AddReference('RevitServices') from RevitServices.Persistence import DocumentManager from RevitServices.Transactions import TransactionManager doc = DocumentManager.Instance.CurrentDBDocument # Unit conversion to_ft = 3.28084 width1 = 4 * to_ft length1 = 6 * to_ft length2 = 4 * to_ft width2 = 4 * to_ft height = 3 * to_ft # Get level level = FilteredElementCollector(doc).OfCategory(BuiltInCategory.OST_Levels).WhereElementIsNotElementType().FirstElement() # Start transaction TransactionManager.Instance.EnsureInTransaction(doc) # Get types wall_type = FilteredElementCollector(doc).OfClass(WallType).WhereElementIsElementType().FirstElement() floor_type = FilteredElementCollector(doc).OfClass(FloorType).WhereElementIsElementType().FirstElement() ceiling_type = FilteredElementCollector(doc).OfClass(CeilingType).WhereElementIsElementType().FirstElement() door_type = FilteredElementCollector(doc).OfClass(FamilySymbol).OfCategory(BuiltInCategory.OST_Doors).WhereElementIsElementType().FirstElement() window_type = FilteredElementCollector(doc).OfClass(FamilySymbol).OfCategory(BuiltInCategory.OST_Windows).WhereElementIsElementType().FirstElement() if not door_type.IsActive: door_type.Activate() doc.Regenerate() if not window_type.IsActive: window_type.Activate() doc.Regenerate() # Define points for L-shape (single continuous loop) p0 = XYZ(0, 0, 0) p1 = XYZ(width1 + length2, 0, 0) p2 = XYZ(width1 + length2, width2, 0) p3 = XYZ(width1, width2, 0) p4 = XYZ(width1, length1, 0) p5 = XYZ(0, length1, 0) # Create wall segments wall_segments = [ (p0, p1), (p1, p2), (p2, p3), (p3, p4), (p4, p5), (p5, p0) ] walls = [] for start, end in wall_segments: wall = Wall.Create(doc, Line.CreateBound(start, end), wall_type.Id, level.Id, height, 0, False, False) walls.append(wall) # ✅ Fix: One valid L-shaped CurveLoop l_shape_loop = CurveLoop() l_shape_loop.Append(Line.CreateBound(p0, p1)) l_shape_loop.Append(Line.CreateBound(p1, p2)) l_shape_loop.Append(Line.CreateBound(p2, p3)) l_shape_loop.Append(Line.CreateBound(p3, p4)) l_shape_loop.Append(Line.CreateBound(p4, p5)) l_shape_loop.Append(Line.CreateBound(p5, p0)) Floor.Create(doc, [l_shape_loop], floor_type.Id, level.Id) Ceiling.Create(doc, [l_shape_loop], ceiling_type.Id, level.Id) # Doors and windows door1 = doc.Create.NewFamilyInstance(walls[0].Location.Curve.Evaluate(0.5, True), door_type, walls[0], level, StructuralType.NonStructural) door2 = doc.Create.NewFamilyInstance(walls[2].Location.Curve.Evaluate(0.5, True), door_type, walls[2], level, StructuralType.NonStructural) window1 = doc.Create.NewFamilyInstance(walls[4].Location.Curve.Evaluate(0.5, True), window_type, walls[4], level, StructuralType.NonStructural) window2 = doc.Create.NewFamilyInstance(walls[1].Location.Curve.Evaluate(0.5, True), window_type, walls[1], level, StructuralType.NonStructural) TransactionManager.Instance.TransactionTaskDone()
Note on K11: [Threaded comment] Your version of Excel allows you to read this threaded comment; however, any edits to it will get removed if the file is opened in a newer version of Excel. Learn more: https://go.microsoft.com/fwlink/?linkid=870924 Comment: import clr clr.AddReference('RevitAPI') from Autodesk.Revit.DB import * clr.AddReference('RevitAPIUI') from Autodesk.Revit.DB.Structure import StructuralType clr.AddReference('RevitServices') from RevitServices.Persistence import DocumentManager from RevitServices.Transactions import TransactionManager doc = DocumentManager.Instance.CurrentDBDocument # Unit conversion to_ft = 3.28084 width1 = 4 * to_ft length1 = 6 * to_ft length2 = 4 * to_ft width2 = 4 * to_ft height = 3 * to_ft # Get level level = FilteredElementCollector(doc).OfCategory(BuiltInCategory.OST_Levels).WhereElementIsNotElementType().FirstElement() # Start transaction TransactionManager.Instance.EnsureInTransaction(doc) # Get types wall_type = FilteredElementCollector(doc).OfClass(WallType).WhereElementIsElementType().FirstElement() floor_type = FilteredElementCollector(doc).OfClass(FloorType).WhereElementIsElementType().FirstElement() ceiling_type = FilteredElementCollector(doc).OfClass(CeilingType).WhereElementIsElementType().FirstElement() door_type = FilteredElementCollector(doc).OfClass(FamilySymbol).OfCategory(BuiltInCategory.OST_Doors).WhereElementIsElementType().FirstElement() window_type = FilteredElementCollector(doc).OfClass(FamilySymbol).OfCategory(BuiltInCategory.OST_Windows).WhereElementIsElementType().FirstElement() if not door_type.IsActive: door_type.Activate() doc.Regenerate() if not window_type.IsActive: window_type.Activate() doc.Regenerate() # Define points for L-shape (single continuous loop) p0 = XYZ(0, 0, 0) p1 = XYZ(width1 + length2, 0, 0) p2 = XYZ(width1 + length2, width2, 0) p3 = XYZ(width1, width2, 0) p4 = XYZ(width1, length1, 0) p5 = XYZ(0, length1, 0) # Create wall segments wall_segments = [ (p0, p1), (p1, p2), (p2, p3), (p3, p4), (p4, p5), (p5, p0) ] walls = [] for start, end in wall_segments: wall = Wall.Create(doc, Line.CreateBound(start, end), wall_type.Id, level.Id, height, 0, False, False) walls.append(wall) # ✅ Create L-shape CurveLoop l_shape_loop = CurveLoop() l_shape_loop.Append(Line.CreateBound(p0, p1)) l_shape_loop.Append(Line.CreateBound(p1, p2)) l_shape_loop.Append(Line.CreateBound(p2, p3)) l_shape_loop.Append(Line.CreateBound(p3, p4)) l_shape_loop.Append(Line.CreateBound(p4, p5)) l_shape_loop.Append(Line.CreateBound(p5, p0)) Floor.Create(doc, [l_shape_loop], floor_type.Id, level.Id) Ceiling.Create(doc, [l_shape_loop], ceiling_type.Id, level.Id) # ✅ Place doors and windows door1 = doc.Create.NewFamilyInstance(walls[0].Location.Curve.Evaluate(0.5, True), door_type, walls[0], level, StructuralType.NonStructural) door2 = doc.Create.NewFamilyInstance(walls[2].Location.Curve.Evaluate(0.5, True), door_type, walls[2], level, StructuralType.NonStructural) window1 = doc.Create.NewFamilyInstance(walls[4].Location.Curve.Evaluate(0.5, True), window_type, walls[4], level, StructuralType.NonStructural) window2 = doc.Create.NewFamilyInstance(walls[1].Location.Curve.Evaluate(0.5, True), window_type, walls[1], level, StructuralType.NonStructural) TransactionManager.Instance.TransactionTaskDone()
Note on K12: [Threaded comment] Your version of Excel allows you to read this threaded comment; however, any edits to it will get removed if the file is opened in a newer version of Excel. Learn more: https://go.microsoft.com/fwlink/?linkid=870924 Comment: import clr clr.AddReference('RevitAPI') from Autodesk.Revit.DB import * clr.AddReference('RevitAPIUI') from Autodesk.Revit.DB.Structure import StructuralType clr.AddReference('RevitServices') from RevitServices.Persistence import DocumentManager from RevitServices.Transactions import TransactionManager clr.AddReference('System') from System.Collections.Generic import List doc = DocumentManager.Instance.CurrentDBDocument # Unit conversion to_ft = 3.28084 width1 = 4 * to_ft length1 = 6 * to_ft length2 = 4 * to_ft width2 = 4 * to_ft height = 3 * to_ft # Get level level = FilteredElementCollector(doc).OfCategory(BuiltInCategory.OST_Levels).WhereElementIsNotElementType().FirstElement() # Start transaction TransactionManager.Instance.EnsureInTransaction(doc) # Get types wall_type = FilteredElementCollector(doc).OfClass(WallType).WhereElementIsElementType().FirstElement() floor_type = FilteredElementCollector(doc).OfClass(FloorType).WhereElementIsElementType().FirstElement() ceiling_type = FilteredElementCollector(doc).OfClass(CeilingType).WhereElementIsElementType().FirstElement() door_type = FilteredElementCollector(doc).OfClass(FamilySymbol).OfCategory(BuiltInCategory.OST_Doors).WhereElementIsElementType().FirstElement() window_type = FilteredElementCollector(doc).OfClass(FamilySymbol).OfCategory(BuiltInCategory.OST_Windows).WhereElementIsElementType().FirstElement() if not door_type.IsActive: door_type.Activate() doc.Regenerate() if not window_type.IsActive: window_type.Activate() doc.Regenerate() # Define points for L-shape p0 = XYZ(0, 0, 0) p1 = XYZ(width1 + length2, 0, 0) p2 = XYZ(width1 + length2, width2, 0) p3 = XYZ(width1, width2, 0) p4 = XYZ(width1, length1, 0) p5 = XYZ(0, length1, 0) # Create wall segments wall_segments = [(p0, p1), (p1, p2), (p2, p3), (p3, p4), (p4, p5), (p5, p0)] walls = [] for start, end in wall_segments: wall = Wall.Create(doc, Line.CreateBound(start, end), wall_type.Id, level.Id, height, 0, False, False) walls.append(wall) # Create valid CurveLoop for floor and ceiling loop = CurveLoop() loop.Append(Line.CreateBound(p0, p1)) loop.Append(Line.CreateBound(p1, p2)) loop.Append(Line.CreateBound(p2, p3)) loop.Append(Line.CreateBound(p3, p4)) loop.Append(Line.CreateBound(p4, p5)) loop.Append(Line.CreateBound(p5, p0)) profile = List[CurveLoop]() profile.Add(loop) # Floor Floor.Create(doc, profile, floor_type.Id, level.Id) # Ceiling ceiling = Ceiling.Create(doc, profile, ceiling_type.Id, level.Id) if ceiling: param = ceiling.LookupParameter("Height Offset From Level") if param and param.StorageType == StorageType.Double: param.Set(height) # Doors and Windows door1 = doc.Create.NewFamilyInstance(walls[0].Location.Curve.Evaluate(0.5, True), door_type, walls[0], level, StructuralType.NonStructural) door2 = doc.Create.NewFamilyInstance(walls[2].Location.Curve.Evaluate(0.5, True), door_type, walls[2], level, StructuralType.NonStructural) window1 = doc.Create.NewFamilyInstance(walls[4].Location.Curve.Evaluate(0.5, True), window_type, walls[4], level, StructuralType.NonStructural) window2 = doc.Create.NewFamilyInstance(walls[1].Location.Curve.Evaluate(0.5, True), window_type, walls[1], level, StructuralType.NonStructural) TransactionManager.Instance.TransactionTaskDone()

## 4
| Prompt Used | Testing Phase | Error Message | Error Category | Reason for Error | Solution | Error Count /prompt | Success (Y/N) | Notes | Python code
S4 | Create a 5m × 5m room on Level 1 with four walls, a floor, a ceiling, a centered door on the front wall, and a centered window on the back wall. Then create an identical room on Level 2, directly above the first one. Separate the two rooms with a floor slab. Use 3.6 meters as the height for each level. All elements must be placed on Levels L1 and L2. | System | Execution error: 'Document' object has no attribute 'NewFloor' | API Misuse | doc.Create.NewFloor() does not exist in Revit API | Replaced with Floor.Create() using valid CurveLoop collection | 1 | N
|  |  | Execution error: 'Wall' object has no attribute 'LocationCurve' ] | API Misuse | Used invalid property LocationCurve on Wall object; correct usage is wall.Location.Curve. | Replace any instance of wall.LocationCurve with wall.Location.Curve. Also ensure .Location is cast to LocationCurve before accessing .Curve. | 2 | N
|  |  | Execution error: 'Document' object has no attribute 'NewCeiling' | API Misuse | The Document class does not have a method NewCeiling(). The correct way to create ceilings is using Ceiling.Create() static method with appropriate parameters. | Replace doc.Create.NewCeiling(...) with Ceiling.Create(doc, profile, ceiling_type.Id, level.Id), where profile is a List[CurveLoop]() just like for the floor. | 3 | N
|  |  | Execution error: name 'StructuralType' is not defined | API Misuse | used the StructuralType enum (for placing doors and windows), but didn’t import it. | Add this import line: from Autodesk.Revit.DB.Structure import StructuralType | 4 | N
|  |  | Error in the dimensions | Unit Mismatch |  |  | 5 | N
|  |  | No error message — but wall height was too tall | Geometry Error | Wall height was implicitly using full level spacing (likely 4m) instead of specified 3.6m | Explicitly set wall height using the Wall.Create(..., height, ...) method with room_height = 3.6m | 6 | N
|  |  | No error message — ceiling placed too low (didn’t align with top of walls) | Geometry Error | Revit placed ceiling at level elevation by default; it doesn't consider wall geometry height | Set "Height Offset From Level" parameter on ceiling using .LookupParameter().Set(room_height) | 7 | N
[7 empty] | 8 | Y
Note on K2: [Threaded comment] Your version of Excel allows you to read this threaded comment; however, any edits to it will get removed if the file is opened in a newer version of Excel. Learn more: https://go.microsoft.com/fwlink/?linkid=870924 Comment: [ import clr clr.AddReference('RevitAPI') from Autodesk.Revit.DB import * clr.AddReference('RevitServices') from RevitServices.Persistence import DocumentManager from RevitServices.Transactions import TransactionManager doc = DocumentManager.Instance.CurrentDBDocument # Define the dimensions room_width = 5 room_depth = 5 room_height = 3.6 # Define the levels level1 = FilteredElementCollector(doc).OfCategory(BuiltInCategory.OST_Levels).WhereElementIsNotElementType().ToElements()[0] level2 = FilteredElementCollector(doc).OfCategory(BuiltInCategory.OST_Levels).WhereElementIsNotElementType().ToElements()[1] # Start a transaction TransactionManager.Instance.EnsureInTransaction(doc) # Create the rooms for level in [level1, level2]: # Create the walls wall1 = Wall.Create(doc, Line.CreateBound(XYZ(0, 0, level.Elevation), XYZ(room_width, 0, level.Elevation)), level.Id, False) wall2 = Wall.Create(doc, Line.CreateBound(XYZ(room_width, 0, level.Elevation), XYZ(room_width, room_depth, level.Elevation)), level.Id, False) wall3 = Wall.Create(doc, Line.CreateBound(XYZ(room_width, room_depth, level.Elevation), XYZ(0, room_depth, level.Elevation)), level.Id, False) wall4 = Wall.Create(doc, Line.CreateBound(XYZ(0, room_depth, level.Elevation), XYZ(0, 0, level.Elevation)), level.Id, False) # Create the floor floor_type = FilteredElementCollector(doc).OfClass(FloorType).FirstElement() floor = doc.Create.NewFloor(CurveLoop.Create([wall1.LocationCurve, wall2.LocationCurve, wall3.LocationCurve, wall4.LocationCurve]), floor_type, level, False) # Create the ceiling ceiling_type = FilteredElementCollector(doc).OfClass(CeilingType).FirstElement() ceiling = doc.Create.NewCeiling(CurveLoop.Create([wall1.LocationCurve, wall2.LocationCurve, wall3.LocationCurve, wall4.LocationCurve]), ceiling_type, level, False) # Create the door door_type = FilteredElementCollector(doc).OfClass(FamilySymbol).OfCategory(BuiltInCategory.OST_Doors).FirstElement() door = doc.Create.NewFamilyInstance(wall1.LocationCurve.Evaluate(0.5, True), door_type, wall1, level, StructuralType.NonStructural) # Create the window window_type = FilteredElementCollector(doc).OfClass(FamilySymbol).OfCategory(BuiltInCategory.OST_Windows).FirstElement() window = doc.Create.NewFamilyInstance(wall3.LocationCurve.Evaluate(0.5, True), window_type, wall3, level, StructuralType.NonStructural) # End the transaction TransactionManager.Instance.TransactionTaskDone() ]
Note on K3: [Threaded comment] Your version of Excel allows you to read this threaded comment; however, any edits to it will get removed if the file is opened in a newer version of Excel. Learn more: https://go.microsoft.com/fwlink/?linkid=870924 Comment: import clr clr.AddReference('RevitAPI') from Autodesk.Revit.DB import * clr.AddReference('RevitServices') from RevitServices.Persistence import DocumentManager from RevitServices.Transactions import TransactionManager clr.AddReference('System') from System.Collections.Generic import List doc = DocumentManager.Instance.CurrentDBDocument # Define the dimensions room_width = 5 room_depth = 5 room_height = 3.6 # Define the levels level1 = FilteredElementCollector(doc).OfCategory(BuiltInCategory.OST_Levels).WhereElementIsNotElementType().ToElements()[0] level2 = FilteredElementCollector(doc).OfCategory(BuiltInCategory.OST_Levels).WhereElementIsNotElementType().ToElements()[1] # Start a transaction TransactionManager.Instance.EnsureInTransaction(doc) # Create the rooms for level in [level1, level2]: # Create the walls wall1 = Wall.Create(doc, Line.CreateBound(XYZ(0, 0, level.Elevation), XYZ(room_width, 0, level.Elevation)), level.Id, False) wall2 = Wall.Create(doc, Line.CreateBound(XYZ(room_width, 0, level.Elevation), XYZ(room_width, room_depth, level.Elevation)), level.Id, False) wall3 = Wall.Create(doc, Line.CreateBound(XYZ(room_width, room_depth, level.Elevation), XYZ(0, room_depth, level.Elevation)), level.Id, False) wall4 = Wall.Create(doc, Line.CreateBound(XYZ(0, room_depth, level.Elevation), XYZ(0, 0, level.Elevation)), level.Id, False) # Create the floor (fixed) floor_type = FilteredElementCollector(doc).OfClass(FloorType).FirstElement() floor_loop = CurveLoop() floor_loop.Append(wall1.LocationCurve) floor_loop.Append(wall2.LocationCurve) floor_loop.Append(wall3.LocationCurve) floor_loop.Append(wall4.LocationCurve) floor_profile = List[CurveLoop]() floor_profile.Add(floor_loop) Floor.Create(doc, floor_profile, floor_type.Id, level.Id) # Create the ceiling ceiling_type = FilteredElementCollector(doc).OfClass(CeilingType).FirstElement() ceiling = doc.Create.NewCeiling(floor_loop, ceiling_type, level, False) # Create the door door_type = FilteredElementCollector(doc).OfClass(FamilySymbol).OfCategory(BuiltInCategory.OST_Doors).FirstElement() door = doc.Create.NewFamilyInstance(wall1.LocationCurve.Evaluate(0.5, True), door_type, wall1, level, StructuralType.NonStructural) # Create the window window_type = FilteredElementCollector(doc).OfClass(FamilySymbol).OfCategory(BuiltInCategory.OST_Windows).FirstElement() window = doc.Create.NewFamilyInstance(wall3.LocationCurve.Evaluate(0.5, True), window_type, wall3, level, StructuralType.NonStructural) # End the transaction TransactionManager.Instance.TransactionTaskDone()
Note on K4: [Threaded comment] Your version of Excel allows you to read this threaded comment; however, any edits to it will get removed if the file is opened in a newer version of Excel. Learn more: https://go.microsoft.com/fwlink/?linkid=870924 Comment: import clr clr.AddReference('RevitAPI') from Autodesk.Revit.DB import * clr.AddReference('RevitServices') from RevitServices.Persistence import DocumentManager from RevitServices.Transactions import TransactionManager clr.AddReference('System') from System.Collections.Generic import List doc = DocumentManager.Instance.CurrentDBDocument # Define the dimensions room_width = 5 room_depth = 5 room_height = 3.6 # Define the levels level1 = FilteredElementCollector(doc).OfCategory(BuiltInCategory.OST_Levels).WhereElementIsNotElementType().ToElements()[0] level2 = FilteredElementCollector(doc).OfCategory(BuiltInCategory.OST_Levels).WhereElementIsNotElementType().ToElements()[1] # Start a transaction TransactionManager.Instance.EnsureInTransaction(doc) # Create the rooms for level in [level1, level2]: # Create the walls wall1 = Wall.Create(doc, Line.CreateBound(XYZ(0, 0, level.Elevation), XYZ(room_width, 0, level.Elevation)), level.Id, False) wall2 = Wall.Create(doc, Line.CreateBound(XYZ(room_width, 0, level.Elevation), XYZ(room_width, room_depth, level.Elevation)), level.Id, False) wall3 = Wall.Create(doc, Line.CreateBound(XYZ(room_width, room_depth, level.Elevation), XYZ(0, room_depth, level.Elevation)), level.Id, False) wall4 = Wall.Create(doc, Line.CreateBound(XYZ(0, room_depth, level.Elevation), XYZ(0, 0, level.Elevation)), level.Id, False) # ✅ Fix: Use wall.Location.Curve instead of wall.LocationCurve floor_type = FilteredElementCollector(doc).OfClass(FloorType).FirstElement() floor_loop = CurveLoop() floor_loop.Append(wall1.Location.Curve) floor_loop.Append(wall2.Location.Curve) floor_loop.Append(wall3.Location.Curve) floor_loop.Append(wall4.Location.Curve) floor_profile = List[CurveLoop]() floor_profile.Add(floor_loop) Floor.Create(doc, floor_profile, floor_type.Id, level.Id) # Create the ceiling ceiling_type = FilteredElementCollector(doc).OfClass(CeilingType).FirstElement() ceiling = doc.Create.NewCeiling(floor_loop, ceiling_type, level, False) # Create the door door_type = FilteredElementCollector(doc).OfClass(FamilySymbol).OfCategory(BuiltInCategory.OST_Doors).FirstElement() door = doc.Create.NewFamilyInstance(wall1.Location.Curve.Evaluate(0.5, True), door_type, wall1, level, StructuralType.NonStructural) # Create the window window_type = FilteredElementCollector(doc).OfClass(FamilySymbol).OfCategory(BuiltInCategory.OST_Windows).FirstElement() window = doc.Create.NewFamilyInstance(wall3.Location.Curve.Evaluate(0.5, True), window_type, wall3, level, StructuralType.NonStructural) # End the transaction TransactionManager.Instance.TransactionTaskDone()
Note on K5: [Threaded comment] Your version of Excel allows you to read this threaded comment; however, any edits to it will get removed if the file is opened in a newer version of Excel. Learn more: https://go.microsoft.com/fwlink/?linkid=870924 Comment: import clr clr.AddReference('RevitAPI') from Autodesk.Revit.DB import * clr.AddReference('RevitServices') from RevitServices.Persistence import DocumentManager from RevitServices.Transactions import TransactionManager clr.AddReference('System') from System.Collections.Generic import List doc = DocumentManager.Instance.CurrentDBDocument # Define the dimensions room_width = 5 room_depth = 5 room_height = 3.6 # Define the levels level1 = FilteredElementCollector(doc).OfCategory(BuiltInCategory.OST_Levels).WhereElementIsNotElementType().ToElements()[0] level2 = FilteredElementCollector(doc).OfCategory(BuiltInCategory.OST_Levels).WhereElementIsNotElementType().ToElements()[1] # Start a transaction TransactionManager.Instance.EnsureInTransaction(doc) # Create the rooms for level in [level1, level2]: # Create the walls wall1 = Wall.Create(doc, Line.CreateBound(XYZ(0, 0, level.Elevation), XYZ(room_width, 0, level.Elevation)), level.Id, False) wall2 = Wall.Create(doc, Line.CreateBound(XYZ(room_width, 0, level.Elevation), XYZ(room_width, room_depth, level.Elevation)), level.Id, False) wall3 = Wall.Create(doc, Line.CreateBound(XYZ(room_width, room_depth, level.Elevation), XYZ(0, room_depth, level.Elevation)), level.Id, False) wall4 = Wall.Create(doc, Line.CreateBound(XYZ(0, room_depth, level.Elevation), XYZ(0, 0, level.Elevation)), level.Id, False) # Floor outline floor_type = FilteredElementCollector(doc).OfClass(FloorType).FirstElement() floor_loop = CurveLoop() floor_loop.Append(wall1.Location.Curve) floor_loop.Append(wall2.Location.Curve) floor_loop.Append(wall3.Location.Curve) floor_loop.Append(wall4.Location.Curve) floor_profile = List[CurveLoop]() floor_profile.Add(floor_loop) Floor.Create(doc, floor_profile, floor_type.Id, level.Id) # ✅ Fix: Use Ceiling.Create instead of doc.Create.NewCeiling ceiling_type = FilteredElementCollector(doc).OfClass(CeilingType).FirstElement() Ceiling.Create(doc, floor_profile, ceiling_type.Id, level.Id) # Create the door door_type = FilteredElementCollector(doc).OfClass(FamilySymbol).OfCategory(BuiltInCategory.OST_Doors).FirstElement() door = doc.Create.NewFamilyInstance(wall1.Location.Curve.Evaluate(0.5, True), door_type, wall1, level, StructuralType.NonStructural) # Create the window window_type = FilteredElementCollector(doc).OfClass(FamilySymbol).OfCategory(BuiltInCategory.OST_Windows).FirstElement() window = doc.Create.NewFamilyInstance(wall3.Location.Curve.Evaluate(0.5, True), window_type, wall3, level, StructuralType.NonStructural) # End the transaction TransactionManager.Instance.TransactionTaskDone()
Note on K6: [Threaded comment] Your version of Excel allows you to read this threaded comment; however, any edits to it will get removed if the file is opened in a newer version of Excel. Learn more: https://go.microsoft.com/fwlink/?linkid=870924 Comment: import clr clr.AddReference('RevitAPI') from Autodesk.Revit.DB import * clr.AddReference('RevitAPIUI') from Autodesk.Revit.DB.Structure import StructuralType # ✅ Fix: Import StructuralType clr.AddReference('RevitServices') from RevitServices.Persistence import DocumentManager from RevitServices.Transactions import TransactionManager clr.AddReference('System') from System.Collections.Generic import List doc = DocumentManager.Instance.CurrentDBDocument # Define the dimensions room_width = 5 room_depth = 5 room_height = 3.6 # Define the levels level1 = FilteredElementCollector(doc).OfCategory(BuiltInCategory.OST_Levels).WhereElementIsNotElementType().ToElements()[0] level2 = FilteredElementCollector(doc).OfCategory(BuiltInCategory.OST_Levels).WhereElementIsNotElementType().ToElements()[1] # Start a transaction TransactionManager.Instance.EnsureInTransaction(doc) # Create the rooms for level in [level1, level2]: # Create the walls wall1 = Wall.Create(doc, Line.CreateBound(XYZ(0, 0, level.Elevation), XYZ(room_width, 0, level.Elevation)), level.Id, False) wall2 = Wall.Create(doc, Line.CreateBound(XYZ(room_width, 0, level.Elevation), XYZ(room_width, room_depth, level.Elevation)), level.Id, False) wall3 = Wall.Create(doc, Line.CreateBound(XYZ(room_width, room_depth, level.Elevation), XYZ(0, room_depth, level.Elevation)), level.Id, False) wall4 = Wall.Create(doc, Line.CreateBound(XYZ(0, room_depth, level.Elevation), XYZ(0, 0, level.Elevation)), level.Id, False) # Floor outline floor_type = FilteredElementCollector(doc).OfClass(FloorType).FirstElement() floor_loop = CurveLoop() floor_loop.Append(wall1.Location.Curve) floor_loop.Append(wall2.Location.Curve) floor_loop.Append(wall3.Location.Curve) floor_loop.Append(wall4.Location.Curve) floor_profile = List[CurveLoop]() floor_profile.Add(floor_loop) Floor.Create(doc, floor_profile, floor_type.Id, level.Id) # Ceiling ceiling_type = FilteredElementCollector(doc).OfClass(CeilingType).FirstElement() Ceiling.Create(doc, floor_profile, ceiling_type.Id, level.Id) # Door door_type = FilteredElementCollector(doc).OfClass(FamilySymbol).OfCategory(BuiltInCategory.OST_Doors).FirstElement() door = doc.Create.NewFamilyInstance(wall1.Location.Curve.Evaluate(0.5, True), door_type, wall1, level, StructuralType.NonStructural) # Window window_type = FilteredElementCollector(doc).OfClass(FamilySymbol).OfCategory(BuiltInCategory.OST_Windows).FirstElement() window = doc.Create.NewFamilyInstance(wall3.Location.Curve.Evaluate(0.5, True), window_type, wall3, level, StructuralType.NonStructural) # End the transaction TransactionManager.Instance.TransactionTaskDone()
Note on K7: [Threaded comment] Your version of Excel allows you to read this threaded comment; however, any edits to it will get removed if the file is opened in a newer version of Excel. Learn more: https://go.microsoft.com/fwlink/?linkid=870924 Comment: import clr clr.AddReference('RevitAPI') from Autodesk.Revit.DB import * clr.AddReference('RevitAPIUI') from Autodesk.Revit.DB.Structure import StructuralType # ✅ Fix: Import StructuralType clr.AddReference('RevitServices') from RevitServices.Persistence import DocumentManager from RevitServices.Transactions import TransactionManager clr.AddReference('System') from System.Collections.Generic import List doc = DocumentManager.Instance.CurrentDBDocument # ✅ Convert meters to feet to_ft = 3.28084 room_width = 5 * to_ft room_depth = 5 * to_ft room_height = 3.6 * to_ft # Define the levels level1 = FilteredElementCollector(doc).OfCategory(BuiltInCategory.OST_Levels).WhereElementIsNotElementType().ToElements()[0] level2 = FilteredElementCollector(doc).OfCategory(BuiltInCategory.OST_Levels).WhereElementIsNotElementType().ToElements()[1] # Start a transaction TransactionManager.Instance.EnsureInTransaction(doc) # Create the rooms for level in [level1, level2]: # Create the walls wall1 = Wall.Create(doc, Line.CreateBound(XYZ(0, 0, level.Elevation), XYZ(room_width, 0, level.Elevation)), level.Id, False) wall2 = Wall.Create(doc, Line.CreateBound(XYZ(room_width, 0, level.Elevation), XYZ(room_width, room_depth, level.Elevation)), level.Id, False) wall3 = Wall.Create(doc, Line.CreateBound(XYZ(room_width, room_depth, level.Elevation), XYZ(0, room_depth, level.Elevation)), level.Id, False) wall4 = Wall.Create(doc, Line.CreateBound(XYZ(0, room_depth, level.Elevation), XYZ(0, 0, level.Elevation)), level.Id, False) # Floor outline floor_type = FilteredElementCollector(doc).OfClass(FloorType).FirstElement() floor_loop = CurveLoop() floor_loop.Append(wall1.Location.Curve) floor_loop.Append(wall2.Location.Curve) floor_loop.Append(wall3.Location.Curve) floor_loop.Append(wall4.Location.Curve) floor_profile = List[CurveLoop]() floor_profile.Add(floor_loop) Floor.Create(doc, floor_profile, floor_type.Id, level.Id) # Ceiling ceiling_type = FilteredElementCollector(doc).OfClass(CeilingType).FirstElement() Ceiling.Create(doc, floor_profile, ceiling_type.Id, level.Id) # Door door_type = FilteredElementCollector(doc).OfClass(FamilySymbol).OfCategory(BuiltInCategory.OST_Doors).FirstElement() door = doc.Create.NewFamilyInstance(wall1.Location.Curve.Evaluate(0.5, True), door_type, wall1, level, StructuralType.NonStructural) # Window window_type = FilteredElementCollector(doc).OfClass(FamilySymbol).OfCategory(BuiltInCategory.OST_Windows).FirstElement() window = doc.Create.NewFamilyInstance(wall3.Location.Curve.Evaluate(0.5, True), window_type, wall3, level, StructuralType.NonStructural) # End the transaction TransactionManager.Instance.TransactionTaskDone()
Note on K9: [Threaded comment] Your version of Excel allows you to read this threaded comment; however, any edits to it will get removed if the file is opened in a newer version of Excel. Learn more: https://go.microsoft.com/fwlink/?linkid=870924 Comment: import clr clr.AddReference('RevitAPI') from Autodesk.Revit.DB import * clr.AddReference('RevitAPIUI') from Autodesk.Revit.DB.Structure import StructuralType clr.AddReference('RevitServices') from RevitServices.Persistence import DocumentManager from RevitServices.Transactions import TransactionManager clr.AddReference('System') from System.Collections.Generic import List doc = DocumentManager.Instance.CurrentDBDocument # ✅ Unit conversion: meters to feet to_ft = 3.28084 room_width = 5 * to_ft room_depth = 5 * to_ft room_height = 3.6 * to_ft # Get levels levels = FilteredElementCollector(doc).OfCategory(BuiltInCategory.OST_Levels).WhereElementIsNotElementType().ToElements() level1 = levels[0] level2 = levels[1] # Get types wall_type = FilteredElementCollector(doc).OfClass(WallType).FirstElement() floor_type = FilteredElementCollector(doc).OfClass(FloorType).FirstElement() ceiling_type = FilteredElementCollector(doc).OfClass(CeilingType).FirstElement() door_type = FilteredElementCollector(doc).OfClass(FamilySymbol).OfCategory(BuiltInCategory.OST_Doors).FirstElement() window_type = FilteredElementCollector(doc).OfClass(FamilySymbol).OfCategory(BuiltInCategory.OST_Windows).FirstElement() # Activate symbols for symbol in [door_type, window_type]: if not symbol.IsActive: symbol.Activate() doc.Regenerate() # Start transaction TransactionManager.Instance.EnsureInTransaction(doc) # Create the two stacked rooms for level in [level1, level2]: z = level.Elevation # Points p1 = XYZ(0, 0, z) p2 = XYZ(room_width, 0, z) p3 = XYZ(room_width, room_depth, z) p4 = XYZ(0, room_depth, z) # Walls with height wall1 = Wall.Create(doc, Line.CreateBound(p1, p2), wall_type.Id, level.Id, room_height, 0, False, False) wall2 = Wall.Create(doc, Line.CreateBound(p2, p3), wall_type.Id, level.Id, room_height, 0, False, False) wall3 = Wall.Create(doc, Line.CreateBound(p3, p4), wall_type.Id, level.Id, room_height, 0, False, False) wall4 = Wall.Create(doc, Line.CreateBound(p4, p1), wall_type.Id, level.Id, room_height, 0, False, False) # Floor loop = CurveLoop() loop.Append(Line.CreateBound(p1, p2)) loop.Append(Line.CreateBound(p2, p3)) loop.Append(Line.CreateBound(p3, p4)) loop.Append(Line.CreateBound(p4, p1)) profile = List[CurveLoop]() profile.Add(loop) Floor.Create(doc, profile, floor_type.Id, level.Id) # Ceiling ceiling = Ceiling.Create(doc, profile, ceiling_type.Id, level.Id) if ceiling: offset_param = ceiling.LookupParameter("Height Offset From Level") if offset_param and offset_param.StorageType == StorageType.Double: offset_param.Set(room_height) # Door (front wall) door_loc = wall1.Location.Curve.Evaluate(0.5, True) doc.Create.NewFamilyInstance(door_loc, door_type, wall1, level, StructuralType.NonStructural) # Window (back wall, centered height) win_loc = wall3.Location.Curve.Evaluate(0.5, True) win_point = XYZ(win_loc.X, win_loc.Y, z + room_height / 2) doc.Create.NewFamilyInstance(win_point, window_type, wall3, level, StructuralType.NonStructural) # End transaction TransactionManager.Instance.TransactionTaskDone()